## LSS_Bottom_Board_v3.4
Designator | Description | Footprint | Manufacturer Part Number | Manufacturer | Value | Quantity
C1 | CAP CER 4.7UF 25V X5R 0603 | Cap0603 | CL10A475KA8NQNC | Samsung | 4.7UF | 1
C2, C3, C4, C5, C6, C7, C8, C9, C10, C11, C15, C20, C21, C22, C33, C34, C36, C37, C50, CF1 | Cap Ceramic 0.1uF 50VDC X7R 10% SMD 0603 Paper T/R | Cap0603, Cap 0603 | CL10B104KB8NNNC | Samsung | 0.1uF | 20
C12 | CAP TANT 1UF 10% 16V 1206 | CAP-CASE A | TAJA105K016RNJ | Kyocera AVX | 1UF | 1
C13, C14 | CAP, 2.2µF, 35V, 10%, X5R, 0603 | Cap 0603 | GRM188R6YA225KA12D | Murata | 2.2uF | 2
C16, C17 | CAP 30pF NP0 0603 50 V ±5 % SMD | Cap 0603 | CC0603JRNPO9BN300 | Yageo | 30pF | 2
C18, C19 | CAP CER 10PF 25V C0G 0201 | CAP 0201 | CGA1A2C0G1E100D030BA | TDK | 10pF | 2
D12 | TVS DIODE 5V 9.8V SOD923 | SOD-923 | ESD9L5.0ST5G | ON Semiconductor | - | 1
FB1, FB2, FB3, FB4 | Ferrite Beads Multi-Layer 120Ohm 25% 100MHz 2A 45mOhm DCR 0603 Automotive T/R | 0603 | MPZ1608S121ATDH5 | TDK | - | 4
J1 | 1x2P 2P 1 1.25mm 2 -40℃~+85℃ Surface Mount SMD,P=1.25mm,Surface Mount，Right Angle Wire To Board / Wire To Wire Connector ROHS | SMD,P=1.25mm Right Angle | 1.25-2PWB | DEALON | - | 1
J3 | CONN RCPT 26POS 0.05 GOLD SMD | M55-6012642R | M55-6012642R | Harwin | - | 1
L1 | Ferrite Beads 120Ohm 25% 100MHz 1.2A 0.13Ohm DCR 0603 Automotive T/R | 603 | FBMH1608HL121-TV | Taiyo Yuden | - | 1
P1 | MACHINE PIN SOCKET 5P 2.54MM PIT | SMC-1-05-1-GT | SMC-1-05-1-GT | Adam Equipment | - | 1
Q1, Q2 | TRANS NPN 40V 0.6A SMD SOT23-3 | SOT-23 | MMBT2222A-7-F | Diodes | - | 2
R1, R9, R10, R11, R13, R14, R16, R17, R18, R19, R20, R21, R22, R23, R24, R25, R26, R28, R29, R30, R31, R32, R33, R34, R35, R36, R37, R38, R39, R40, R41, R42, R43, R44, R45, R46, R47, R48 | RES SMD 0 OHM JUMPER 1/20W 0201 | Res-0201 | RC0201JR-070RL | Yageo | 0R | 38
R2, R27, RF1, RF2, RF3, RF4, RF5 | RES SMD 10K Ohm 1% 1/10W 0603 | Res0603 | RC0603FR-0710KL | Yageo | 10K | 7
R3 | Res Thick Film 0201 806 Ohm 1% 1/20W ±200ppm/°C Molded SMD SMD Paper T/R | Res-0201 | RMCF0201FT806R | Stackpole Electronics | 806R | 1
R4, R5 | RES SMD 1K 0.1W 0603 75 V, Thick Film | Res0603 | RC0603JR-071KL | Yageo | 1K | 2
R7, R8 | RES SMD 57.6 OHM 1% 1/10W 0603 | Res0603 | RC0603FR-0757R6L | Yageo | 57R6 | 2
R15 | RES SMD 3.01K OHM 1% 1/10W 0603 | Res0603 | ERJ-3EKF3011V | Panasonic | 3.01K | 1
R49 | RES SMD 11K, 1%, 0.1W, 0603 | Res0603 | RC0603FR-0711KL | Yageo | 11K | 1
R50 | RES SMD 12.4K OHM 1% 1/10W 0603 | Res0603 | RC0603FR-0712K4L | Yageo | 12.4K | 1
R51 | RES SMD 11.8K OHM 1% 1/10W 0603 | Res0603 | AC0603FR-0711K8L | Yageo | 11.8K | 1
R52 | RES SMD 105K OHM 1% 1/10W 0603 | Res0603 | RC0603FR-07105KL | Yageo | 105K | 1
Rx1, Rx2 | RES SMD 100 OHM 1% 1/10W 0603 | Res0603 | RC0603FR-07100RL | Yageo | 100R | 2
Rx3 | RES SMD 470 OHM 50 V, 0603 100 mW, 1%, RC Series | Res0603 | RC0603FR-07470RL | Yageo | 470R | 1
SW1 | No NO J pin 50mA 3mm 100MΩ 100000 12V 250gf@±30gf 2.6mm -30℃~+85℃ 0.65mm Black Round Button Brick nogging SPST SMD Tactile Switches ROHS |  | GT-TC025D-H0065-L1 | G-Switch | - | 1
U1 | IC MCU 32BIT 512KB FLASH 100LQFP | LQFP-100 | STM32F407VET6 | STMicroelectronics | - | 1
U2 | IC TRANSCEIVER HALF 1/1 8SOIC | SOIC-8 | SN65HVDA1040AQDRQ1 | Texas Instruments | - | 1
U3 | SENSOR ANGLE 360DEG SMD | PG-DSO-8 | TLE5012BE1000 | Infineon | - | 1
U4 | IMUACCEL/GYROI2C/SPI14LGA | 14 LGA (2.5x3) | LSM6DSLTR | STMicroelectronics | - | 1
U5 | IC BUF NON-INVERT 5.5V SOT23-5 | SOT-23-5 | SN74LV1T34DBVR | Texas Instruments | - | 1
U6 | IC SENSOR THERMAL 3.0V 8TSSOP | 8-TSSOP | MCP9805-BE/ST | Microchip | - | 1
U7 | IC EEPROM 32KBIT I2C 1MHZ 8UDFN | 8-UDFN-EP (2x3) | CAT24C32HU4I-GT3 | ON Semiconductor | - | 1
U8 | IC OPAMP GP 1.7MHZ RRO SOT23-6 | SOT-23-6 | MAX4236EUT+T | Maxim | - | 1
X1 | CRYSTAL 20.0000MHZ 18PF SMD | HCM4920000000ABJT | HCM4920000000ABJT | CITIZEN | 20MHz | 1
X2 | Crystals 32.768KHz 7pF | ECS-.327-7-34B-C-TR | ECS-.327-7-34B-C-TR | ECS International | 32.768KHz | 1
PT100 | RTD Temp Sensor | - | - | - | - | -