## Sheet1
|  | Component list |  | Bill of Materials for Project [SM_Sub_Board_v1.1.]
|  | Source Data From: |  | SM_Sub_Board_v1.1.
|  | Project: |  | SM_Sub_Board_v1.1.
|  | Variant: |  | None
# | Item Type | Designator | Description | Footprint | Manufacturer Part Number | Manufacturer | Alternate Part Number | LCSC Part Number | Value | Quantity | Quantity (20 Boards) | MOQ (20 Boards) | Links | Unit Cost (20 Boards) | Total Cost (20 Boards) | Remarks | Reviewer Remarks
1 | Right Angle JST | J1 | CONN HEADER SMD R/A 3POS 1.25MM | 532610371 | 53261-0371 | Molex | - | C293630 | - | 1 | 20 | 25 | LCSC | 0.1477 | 3.6925
2 | Slide Switch | SW1 | SWITCH SLIDE SPDT 300MA 6V | PCM12SMTR_ | PCM12SMTR | ITT C&K | - | C221841 | - | 1 | 20 | 21 | LCSC | 0.5951 | 12.4971
[12 empty] | Total Component Cost |  |  | 16.1896
[12 empty] | Single Board Cost |  |  | 3.2379