## Sheet1
|  | Component list |  | Bill of Materials for Project [SM_Top_Board.PrjPcb] (PCB Document : SM_Top_PCB.PcbDoc)
|  | Source Data From: |  | SM_Top_Board.PrjPcb
|  | Project: |  | SM_Top_Board.PrjPcb
|  | Variant: |  | None
# | #Column Name Error:' Item Type | Designator | Description | Footprint | Manufacturer Part Number | #Column Name Error:' Alternate Part Number | Manufacturer | Comment | Quantity | #Column Name Error:' Quantity (5 Boards) | #Column Name Error:' Remarks
1 |  | C1 | CAP ALUM 220UF 20% 50V SMD | UCD1H221MNL1GS | UCD1H221MNL1GS |  | Nichicon | 220uF | 1
2 |  | C2, C13, C15, C20, C40, C51, C52, C53, C54, C55, C61, CF1, CF2 | Cap Ceramic 0.1uF 50VDC X7R 10% SMD 0603 Paper T/R, CAP CER 0.1UF 100V X7R 0603 | Cap 0603 | CL10B104KB8NNNC, CC0603KRX7R0BB104 |  | Samsung, Yageo | 0.1uF | 13
3 |  | C3, C46 | CAP CER 10000PF 25V X7R 0402 | Cap 0402 | CC0402KRX7R8BB103 |  | Yageo | 10nF | 2
4 |  | C4 | CAP CER 0.47UF 50V X5R 0402 | Cap 0402 | UMK105ABJ474KV-F |  | Taiyo Yuden | 0.47uF | 1
5 |  | C5, C6, C14, C23, C24, C29, C34, C35 | CAP, 2.2µF, 35V, 10%, X5R, 0603 | Cap 0603 | GRM188R6YA225KA12D |  | Murata | 2.2uF | 8
6 |  | C7, C38, C39 | CAP CER 1UF 25V X5R 0603 | Cap 0603 | CC0603KRX5R8BB105 |  | Yageo | 1uF | 3
7 |  | C8, C10, C11, C12, C41, CF3 | 10uF 35V X5R 20% Pad SMD 0603 | Cap 0603 | GRM188R6YA106MA73D |  | Murata | 10uF | 6
8 |  | C9 | CAP CER 0.082UF 50V X7R 0603 | Cap 0603 | CC0603KRX7R9BB823 |  | Yageo | 82nF | 1
9 |  | C16, C18, C19, C21, C26, C27, C28, C31 | Cap Ceramic 0.22uF 100V X7R 10% SMD 0805 125°C Embossed T/R, CAP CER 220nF 35V 0805 | Cap0805 | 08051C224K4T2A, GMK212BJ224KGHT |  | Kyocera AVX, Taiyo Yuden | 220nF | 8
10 |  | C17 | 0603 .022uF 100volts X7R 10% T=0.8mm | Cap 0603 | CGA3E2X7R2A223K080AA |  | TDK | 22nF | 1
11 |  | C22 | 220uF ±20% 63V 10mm 14.5mm 1.2A 100kHz 10000hrs 105℃ -55℃~+105℃ SMD,10x14.5mm Aluminum Electrolytic Capacitors - SMD RoHS | VKME1451J221MV |  |  | Ymin | 220uF | 1
12 |  | C25, C32 | CAP CER 0.1UF 50V X7R 0402 | Cap 0402 | CL05B104KB54PNC |  | Samsung | 0.1UF | 2
13 |  | C30 | CAP CER 0.47uF 50V X7R 0603 | Cap 0603 | UMK107B7474KA-TR |  | Taiyo Yuden | 0.47uF | 1
14 |  | C33 | CAP CER 4.7UF 25V X5R 0603 | Cap 0603 | CL10A475KA8NQNC |  | Samsung | 4.7UF | 1
15 |  | C36 | CAP CER 1000PF 100V X7R 0402 | Cap 0402 | 885012205080 |  | Wurth Electronics | 1000pF | 1
16 |  | C37 | CAP CER 2200PF 50V X7R 0603 | Cap 0603 | CC0603KRX7R9BB222 |  | Yageo | 2.2nF | 1
17 |  | C42 | 50V 6.8nF X7R ±10% 0603 | Cap 0603 | 0603B682K500NT |  | FH | 6.8nF | 1
18 |  | C43 | CAP CER 1206 47 uF 25 V ±20 % Tol. X5R | Cap1206 | GRM31CR61E476ME44L |  | Murata | 47uF | 1
19 |  | C48 | CAP TANT 100UF 20% 25V 2917 | CAP- 2917 | TAJE107M025RNJ |  | Kyocera AVX | 100uF | 1
20 |  | C49 | 470uF ±20% 50V 12.5mm 13.5mm 1000hrs 105℃ -40℃~+105℃ SMD,12.5x13.5mm Aluminum Electrolytic Capacitors - SMD RoHS | VT1H471MI135000CE0 |  |  | Changzhou Huawei Elec | 470uF | 1
21 |  | C50 | CAP CER 470pF 10% X7R 50V 0603 SMD | Cap 0603 | CC0603KRX7R9BB471 |  | Yageo | 470pF | 1
22 |  | C57, C58, C59, C60 | CAP CER 1nF 100V X7R 0603 | Cap 0603 | CL10B102KC8NNNC |  | Samsung | 1nF | 4
23 |  | D1 | Diode Schottky 30V 1A Surface Mount USC | CUS10S30,H3F | CUS10S30,H3F |  | Toshiba | CUS10S30,H3F | 1
24 |  | D2 | 500μA@100V 100V Single 600mV@1A 1A SMA Schottky Barrier Diodes (SBD) ROHS | SMA |  |  | Yangzhou | SSL110A | 1
25 |  | D3, DF2 | 40V 500mV@2A 2A SMA(DO-214AC) Schottky Barrier Diodes (SBD) ROHS | SMA |  |  | Yangzhou | SS24A | 2
26 |  | D4, D5, D6, D7, D8, D9, D10, D11 | DIODE SCHOTTKY 30V 1A SOD128 | SOD-128 | PMEG3010EP,115 |  | Nexperia | PMEG3010EP,115 | 8
27 |  | F1 | FUSE BOARD MNT 15A 125VAC 32VDC | 0685H9150-01 | 0685H9150-01 |  | Bel | 0685H9150-01 | 1
28 |  | FB1, FB2, FB3, FB4 | Ferrite Beads Multi-Layer 120Ohm 25% 100MHz 2A 45mOhm DCR 0603 Automotive T/R | MPZ1608S121ATDH5 | MPZ1608S121ATDH5 |  | TDK | MPZ1608S121ATDH5 | 4
29 |  | J1 | USB 3.0 3A 1 Brick nogging 24 Female -35℃~+75℃ Type-C SMD USB Connectors ROHS | MC-318FB | MC-318FB |  | SOFNG | MC-318FB | 1
30 |  | J2, J5 | CONN MOD JACK 6P6C VERT UNSHLD | 5520425-3 | 5520425-3 |  | AMP - TE CONNECTIVITY | 5520425-3 | 2
31 |  | J3 | CONN HEADER SMD 26POS 1.27MM | M55-7012642R | M55-7012642R |  | Harwin | M55-7012642R | 1
32 |  | J4 | CONN HEADER VERT 4POS 2.5MM | B4B-XH-A(LF)(SN) | B4B-XH-A(LF)(SN) |  | JST | B4B-XH-A(LF)(SN) | 1
33 |  | L1 | Inductor Power Shielded Wirewound 220uH 20% 1KHz Ferrite 1.3A 310mOhm DCR Blister T/R | SLF12575T-221M1R3-PF | SLF12575T-221M1R3-PF |  | TDK | 220uH | 1
34 |  | L2 | 1A 33uH ±20% 356mΩ SMD,5x5x2mm Power Inductors ROHS |  | PNLS5020-330 |  | DMBJ | 33uH | 1
35 |  | LED1 | Standard LEDs - SMD SMD LED Red/Grn/Blue 625/1550/260 mcd | LTST-G683GEBW | LTST-G683GEBW |  | Vishay Lite-On | LTST-G683GEBW | 1
36 |  | LED2 | LED GREEN CLEAR CHIP SMD | LED 0402 | XZVG68W-2 |  | SunLED | XZVG68W-2 | 1
37 |  | P1, P2 | XT60 CONNECTORS MALE/FEMALE PAIR | PRT-10474 | PRT-10474 |  | SparkFun | PRT-10474 | 2
38 |  | P3, P4, P5, P6 | Test Point ON | TEST POINT |  |  |  | Test Point | 4
39 |  | P7, P8, P9, P10 | CONN HEADER VERT 2POS 2.54MM | HDR1X2 | 61300211121 |  | Wurth Electronics | 61300211121 | 4
40 |  | Q2, Q3, Q4, Q5 | 40V 6A 25mΩ@10V,6A 1.9W 1.6V@250uA 76pF@15V 2 N-Channel 1.013nF@15V 9.8nC@4.5V -55℃~+150℃@(Tj) SOP-8 MOSFETs ROHS | AO4882-MS | AO4882-MS |  | MSKSEMI | AO4882-MS | 4
41 |  | R1, R2 | RES SMD 5.1K OHM 5% 1/10W 0603 | Res0603 | RC0603JR-075K1L |  | Yageo | 5.1K | 2
42 |  | R3 | Res 0603 3.9K Ohm 1% 0.1W(1/10W) ±100ppm/°C Pad SMD T/R | Res0603 | RC0603FR-073K9L |  | Yageo | 3.9K | 1
43 |  | R4 | 100mW 50V ±1% ±100ppm/℃ -55℃~+155℃ 7.87kΩ 0603 Chip Resistor - Surface Mount ROHS | Res0603 | RS-03K7871FT |  | FH | 7.87k | 1
44 |  | R5, R32 | RES SMD 0R, 1%, 0.1W, 0603 | Res0603 | RC0603FR-070RL |  | Yageo | 0R | 2
45 |  | R6, R7, R8, R9 | RES SMD 47OHM 0.1W 0603 | Res0603 | RC0603FR-0747RL |  | Yageo | 47R | 4
46 |  | R10, R11, R12, R13 | 0.033Ω ±1% 2W ±1800ppm/°C 2512 Low Resistors & Current Sense Resistors - Surface Mount RoHS | RES 2512 |  |  | Ever Ohms Tech | 33m | 4
47 |  | R14, R15, R16, R17, R18, R19, R20, R26 | 22Ω 0603 Chip Resistor - Surface Mount ROHS | Res0603 | 0603WAF220JT5E |  | UNI-ROYAL | 22R | 8
48 |  | R21 | RES SMD 3.01K OHM 1% 1/10W 0603 | Res0603 | ERJ-3EKF3011V |  | Panasonic | 3.01K | 1
49 |  | R22 | RES SMD 11K, 1%, 0.1W, 0603 | Res0603 | RC0603FR-0711KL |  | Yageo | 11K | 1
50 |  | R23 | RES SMD 2.2OHM 0603 | Res0603 | ERJ-3GEYJ2R2V |  | Panasonic | 2R2 | 1
51 |  | R24 | RES SMD 12.4K OHM 1% 1/10W 0603 | Res0603 | RC0603FR-0712K4L |  | Yageo | 12.4K | 1
52 |  | R25 | RES SMD 143 OHM 1% 1/10W 0603 | Res0603 | ERJ-3EKF1430V |  | Panasonic | 143R | 1
53 |  | R27 | RES SMD 11.8K OHM 1% 1/10W 0603 | Res0603 | AC0603FR-0711K8L |  | Yageo | 11.8K | 1
54 |  | R28 | RES SMD 105K OHM 1% 1/10W 0603 | Res0603 | RC0603FR-07105KL |  | Yageo | 105K | 1
55 |  | R29 | RES SMD 127K OHM 1% 1/10W 0603 | Res0603 | RT0603FRE07127KL |  | Yageo | 127K | 1
56 |  | R30, R31 | Res Thick Film 0603 100K Ohm 5% 1/10W 100ppm/C Molded SMD SMD Paper T/R | Res0603 | RC0603JR-07100KL |  | Yageo | 100K | 2
57 |  | R33, R46 | RES SMD 51R 100mW 0603 | Res0603 | RC0603FR-0751RL |  | Yageo | 51R | 2
58 |  | R34 | RES SMD 150 OHM 5% 1/20W 0201 | Res-0201 | CRCW0201150RJNED |  | Vishay Dale | 150R | 1
59 |  | R35, R39 | RES SMD 2K OHM 1% 1/10W 0603 | Res0603 | RC0603FR-072KL |  | Yageo | 2K | 2
60 |  | R36 | Res SMD 0603 51.1K Ohm 0.1% 1/10W | Res0603 | ERA-3AEB5112V |  | Panasonic | 51.1K | 1
61 |  | R37 | 110kΩ 0603 Chip Resistor - Surface Mount ROHS | Res0603 | 0603WAD1103T5E |  | UNI-ROYAL | 110K | 1
62 |  | R38, RF1, RF2, RF3, RF4, RF5 | RES SMD 10K Ohm 1% 1/10W 0603 | Res0603 | RC0603FR-0710KL |  | Yageo | 10K | 6
63 |  | R40 | ±1% 1/10W Thick Film Resistors 75V ±100ppm/℃ -55℃~+155℃ 1.2kΩ 0603 Chip Resistor - Surface Mount ROHS | Res0603 |  |  | UNI-ROYAL | 1.2K | 1
64 |  | R41 | ±1% 1/10W Thick Film Resistors 75V ±600ppm/℃ -55℃~+155℃ 0.33Ω 0603 Chip Resistor - Surface Mount ROHS | Res0603 |  |  | RALEC | 0.33R | 1
65 |  | SB1, SB2, SB3, SB4, SB5, SB6, SB7, SB8, SB9, SB10, SB11, SBx1, SBx2, SBx3, SBx4 | Solder Bridge ON | Solder Bridge |  |  |  | Solder Bridge | 15
66 |  | SW1 | Memontary Tactile Push Button Switch 6X6X4.3 / 4.5 / 5/6/7/8/9/10 / 13mm SMD | Tactile Switch 13mm Actuator |  |  | WIN ELEC-TECH CO., LTD | Tactile Switch 13mm Actuator | 1
67 |  | T1 | XFRMR ISOL BUCK DC/DC CONV SMD | 750314597 | 750314597 |  | Wurth Electronics Midcom | 750314597 | 1
68 |  | U1 | IC REG BUCK FLYBCK ADJ 12WSON | LM5160ADNTR | LM5160ADNTR |  | Texas Instruments | LM5160ADNTR | 1
69 |  | U2 | IC REG LINEAR 3.3V 1A SOT23-5 | SOT-23-5 | TLV75733PDBVR |  | Texas Instruments | TLV75733PDBVR | 1
70 |  | U3 | NO Step-down type 1 Step-down 1V~29.4V 7V~42V 3A 300kHz SOIC-8_EP_150mil DC-DC Converters ROHS | 8-HTSOP-J | BD9876AEFJ-E2 |  | ROHM Semicon | BD9876AEFJ-E2 | 1
71 |  | U4 | IC REG CHARGE PUMP 5V 140MA 6SON | TPS60150DRVR | TPS60150DRVR |  | Texas Instruments | TPS60150DRVR | 1
72 |  | U5 | 1.5-A boost, buck, inverting switching regulator, operation from 0°C to 70°C 8-SOIC 0 to 70 | SOIC-8 | MC34063ADR |  | Texas Instruments | MC34063ADR | 1
73 |  | U6 | IC MTR DRVR BIPOLAR 8-60V 48TQFP | 48-tqfp-ep (7x7) | TMC5160A-TA-T |  | Trinamic | TMC5160A-TA-T | 1
74 |  | U7 | IC OPAMP GP 1.7MHZ RRO SOT23-6 | SOT-23-6 | MAX4236EUT+T |  | Maxim | MAX4236EUT+T | 1
75 |  | U8, U9 | DGTL ISO 2500VRMS 2CH GP 8SOIC | SOIC-8 | ISO7221ADR |  | Texas Instruments | ISO7221ADR | 2
76 |  | U10 | IC BUS BUFFER TRI-ST QD 14TSSOP | SN74LVTH125PWR | SN74LVTH125PWR |  | Texas Instruments | SN74LVTH125PWR | 1
77 |  | U11 | GENERAL PURPOSE, 50-MBPS, SIX-CH | 16-SOIC | ISO6761FDWR |  | Texas Instruments | ISO6761FDWR | 1
Approved
Notes