## SM_Top_PCB
Bill of Material (BOM) for Cole Benson
S. No. | Components | Description | Designator | Footprint (Package) | Manufacturer Part Number | Manufacturer | LCSC part No | Alternate | Value | LCSC MOQ | Quantity (Per Board) | Quantity 25 | Link | Unit Cost(1) | Total Cost(1) | Unit Cost (25 Boards) | Total Cost (25) | Remarks
1 | Capacitor | 220uF ±20% 63V 10mm 14.5mm 1.2A SMD RoHS | C22 | Custom | VKME1451J221MV | Ymin | C487391 | ------- | 220uF | 25 | 1 | 25 | LCSC | 0.2476 | 0.2476 | 0.1915 | 4.7875
2 |  | Cap Ceramic 0.1uF 50VDC X7R 10% SMD 0603 Paper T/R | C2, C13, CF5, CF6 | Cap0603 | CL10B104KB8NNNC | Samsung | C1591 | ------- | 0.1uF | 100 | 4 | 100 | LCSC | 0.0025 | 0.25 | 0.0025 | 0.25
3 |  | CAP CER 1UF 100V X7S 0805 | C3 | Cap0805 | C2012X7S2A105K125AB | TDK | C105952 | C0805X105K101T | 1uF | 25 | 1 | 25 | LCSC | 0.1062 | 2.655 | 0.1062 | 2.655
4 |  | 470uF ±20% 50V 12.5mm 13.5mm SMD RoHS | C4 | Custom | VT1H471MI135000CE0 | Changzhou Huawei Elec | C191227 | ------- | 470uF | 25 | 1 | 25 | LCSC | 0.4148 | 0.4148 | 0.3174 | 7.935
5 |  | 68uF ±20% 50V 6.3mm 10mm 390mA SMD RoHS | C5 | Custom | VKMC1001H680MV | Ymin | C487358 | ------- | 68uF | 25 | 1 | 25 | LCSC | 0.095 | 2.375 | 0.095 | 2.375
6 |  | CAP CER 680pF 50 V 0603 | C6 | Cap0603 | CC0603KRX7R9BB681 | Yageo | C107096 | ------- | 680pF | 50 | 1 | 25 | LCSC | 0.0042 | 0.21 | 0.0042 | 0.21
7 |  | CAP CER 0.47uF 50V X7R 0603 | C30 | Cap 0603 | UMK107B7474KA-TR | Taiyo Yuden | C92847 | ------- | 0.47uF | 40 | 1 | 25 | LCSC | 0.0327 | 1.308 | 0.0327 | 1.308
8 |  | CAP ALUM 220UF 20% 50V SMD | C1 | Custom | UCD1H221MNL1GS | Nichicon | C116211 | ------- | 220uF | 25 | 1 | 25 | LCSC | 0.3228 | 8.07 | 0.3228 | 8.07
9 |  | CAP TANT 0.33UF 20% 20V 0402 | C7, C9 | Tant-Cap-0402 | TCTU1D334M8R | Rohm | C209647 | ------- | 0.33uF | 50 | 2 | 50 | LCSC | 0.0343 | 0.0686 | 0.025 | 1.25
10 |  | CAP, 2.2µF, 35V, 10%, X5R, 0603 | C14, C23, C24, C29 | Cap 0603 | GRM188R6YA225KA12D | Murata | C86017 | ------- | 2.2uF | 100 | 4 | 100 | LCSC | 0.0367 | 3.67 | 0.0367 | 3.67
11 |  | CAP CER 4.7UF 25V X5R 0603 | C11, C12 | Cap0603 | CL10A475KA8NQNC | Samsung | C69335 | ------- | 4.7UF | 60 | 2 | 50 | LCSC | 0.023 | 1.38 | 0.023 | 1.38
12 |  | CAP CER 0.1UF 100V X7R 0603 | C15, C20 | Cap 0603 | CC0603KRX7R0BB104 | Yageo | C113803 | ------- | 0.1uF | 50 | 2 | 50 | LCSC | 0.0079 | 0.395 | 0.0079 | 0.395
13 |  | Cap Ceramic 0.22uF 100V X7R 10% SMD 0805 125°C Embossed T/R | C16, C18, C19, C21 | Cap0805 | 08051C224K4T2A | Kyocera AVX | C780700 | NM0805B224K101CEDN | 220nF | 100 | 4 | 100 | LCSC | 0.0193 | 1.93 | 0.0193 | 1.93
14 |  | CAP CER 220nF 35V 0805 | C26, C27, C28, C31 | 0805 | GMK212BJ224KGHT | Taiyo Yuden | C524973 | ------ | 220nF | 100 | 4 | 100 | LCSC | 0.0356 | 3.56 | 0.0356 | 3.56
15 |  | 0603 .022uF 100volts X7R 10% T=0.8mm | C17 | Cap 0603 | CGA3E2X7R2A223K080AA | TDK | C376821 | TCC0603X7R223K101CT | 22nF | 50 | 1 | 25 | LCSC | 0.0051 | 0.255 | 0.0051 | 0.255
16 |  | CAP CER 0.47uF 50V X7R 0603 | C30 | Cap 0603 | UMK107B7474KA-TR | Taiyo Yuden | C92847 | ------- | .47uF | 40 | 1 | 25 | LCSC | 0.0327 | 1.308 | 0.0327 | 1.308
17 |  | CAP CER 1nF 100V X7R 0603 | C57, C58, C59, C60 | Res0603 | CL10B102KC8NNNC | Taiyo Yuden | C153291 | ------- | 1nF | 100 | 4 | 100 | LCSC | 0.0036 | 0.36 | 0.0036 | 0.36
18 |  | CAP TANT 0.1UF 10% 35V 1206 | C8, C10 | CAP-CASE A | TAJA104K035RNJ | AVX | C7173 | ------ | 100nF | 50 | 2 | 50 | LCSC | 0.1654 | 0.3308 | 0.1134 | 5.67
19 | Diode | Diode Schottky 40V 3.5A 3-Pin(2+Tab) DPAK T/R | D2 | Custom | VS-30WQ04FNTR-M3 | Vishay | ------- | ------- | ---- | 25 | 1 | 25 | Heisener | 0.2514 | 0.2514 | 0.2514 | 6.285
20 |  | DIODE SCHOTTKY 30V 1A SOD123W | D4, D5, D6, D7, D8, D9, D10, D11 | SOD-123W | PMEG3010ER,115 | Nexperia | ------- | ------- | ---- | 200 | 8 | 200 | Heisener | 0.104 | 1.04 | 0.104 | 20.8
21 | LED | SMD,3.5x3.5mm Light Emitting Diodes (LED) RoHS | LED1 | Custom | WS2812B-Mini | Worldsemi | C527089 | --------- | ----- | 25 | 1 | 25 | LCSC | 0.1181 | 2.9525 | 0.1181 | 2.9525
22 |  | LED GREEN CLEAR CHIP SMD | LED2 | LED 0402 | XZVG68W-2 | Everlight Elec | C74338 | 16-213/GHC-YR1S1/3T | ----- | 30 | 1 | 25 | LCSC | 0.067 | 2.01 | 0.067 | 1.675
23 | Fuse | FUSE BOARD MNT 15A 125VAC 32VDC | F1 | Custom | 0685H9150-01 | Bel | ------------ | -------- | ----- | 25 | 1 | 25 | Heisener | 0.1353 | 0.1353 | 0.1353 | 3.3825
24 | Inductor | FIXED IND 68UH 3.7A 162.87MOHM | L1 | Custom | SPM10054T-680M-HZ | TDK | C404841 | -------- | ----- | 25 | 1 | 25 | LCSC | 0.752 | 0.752 | 0.752 | 18.8
25 | Mosfet | MOSFET N-CH 80V 74A 8TDSON | Q2, Q3, Q4, Q5, Q6, Q7, Q8, Q9 | 8-PowerTDFN | BSC072N08NS5ATMA1 | Infineon | C194555 | -------- | ----- | 200 | 8 | 200 | Heisener | 0.7224 | 5.7792 | 0.7224 | 144.48
26 | Resistor | RES SMD 5.1K OHM 5% 1/10W 0603 | R1, R2 | Res0603 | RC0603JR-075K1L | Yageo | C14677 | -------- | 5.1K | 100 | 2 | 50 | LCSC | 0.0011 | 0.11 | 0.0011 | 0.11
27 |  | Res, 12K, 1%, 0.1W, 0603 Rohs | R4 | Res0603 | RK73H1JRTTD1202F | KOA Speer | C830301 | -------- | 12K | 40 | 1 | 25 | LCSC | 0.018 | 0.72 | 0.018 | 0.72
28 |  | RES SMD 1K 0.1W 0603 75 V, Thick Film | R5 | Res0603 | RC0603JR-071KL | Yageo | C14676 | -------- | 1K | 100 | 1 | 25 | LCSC | 0.0012 | 0.12 | 0.0012 | 0.12
29 |  | RES SMD 47OHM 0.1W 0603 | R6, R7, R8, R9 | Res0603 | RC0603FR-0747RL | Yageo | C114623 | ------- | 47R | 100 | 4 | 100 | LCSC | 0.0014 | 0.14 | 0.0014 | 0.14
30 |  | 0.033Ω ±1% 2W ±1800ppm/°C 2512 Low Resistors & Current Sense Resistors - Surface Mount RoHS | R10, R11, R12, R13 | RES 2512 | CRH2512FR033E04Z | Ever Ohms Tech | ------- | ------- | 33m | 100 | 4 | 100 | Alibaba | 0.1 | 10 | 0.1 | 10
31 |  | RES SMD 150OHM 1/10W 0603 | R14, R15, R16, R17, R18, R19, R20, R26 | Res0603 | RC0603FR-07150RL | Yageo | C114608 | ------- | 150R | 200 | 8 | 200 | LCSC | 0.0017 | 0.34 | 0.0017 | 0.34
32 |  | RES SMD 3.01K OHM 1% 1/10W 0603 | R21 | Res0603 | ERJ3EKF3011V | Panasonic | C278616 | ------- | 3.01K | 50 | 1 | 25 | LCSC | 0.0084 | 0.42 | 0.0084 | 0.42
33 |  | RES SMD 11K, 1%, 0.1W, 0603 | R22 | Res0603 | RC0603FR-0711KL | Yageo | C137801 | ------- | 11K | 100 | 1 | 25 | LCSC | 0.0015 | 0.15 | 0.0015 | 0.15
34 |  | RES SMD 2.2OHM 0603 | R23 | Res0603 | ERJ3GEYJ2R2V | Panasonic | C966185 | ------- | 2R2 | 50 | 1 | 25 | LCSC | 0.014 | 0.7 | 0.014 | 0.7
35 |  | RES SMD 12.4K OHM 1% 1/10W 0603 | R24 | Res0603 | RC0603FR-0712K4L | Yageo | C137798 | ------- | 12.4K | 100 | 1 | 25 | LCSC | 0.0013 | 0.13 | 0.0013 | 0.13
36 |  | RES SMD 143 OHM 1% 1/10W 0603 | R25 | Res0603 | ERJ-3EKF1430V | Panasonic | C400649 | ------- | 143R | 50 | 1 | 25 | LCSC | 0.0086 | 0.43 | 0.0086 | 0.43
37 |  | RES SMD 11.8K OHM 1% 1/10W 0603 | R27 | Res0603 | AC0603FR-0711K8L | Yageo | C227561 | ------- | 11.8K | 100 | 1 | 25 | LCSC | 0.0022 | 0.22 | 0.0022 | 0.22
38 |  | RES SMD 105K OHM 1% 1/10W 0603 | R28 | Res0603 | RC0603FR-07105KL | Yageo | C141685 | ------- | 105K | 100 | 1 | 25 | LCSC | 0.0016 | 0.16 | 0.0016 | 0.16
39 |  | RES SMD 10K Ohm 1% 1/10W 0603 | RF1, RF2, RF3, RF4 | Res0603 | RC0603FR-0710KL | Yageo | C98220 | ------- | 10K | 100 | 4 | 100 | LCSC | 0.001 | 0.1 | 0.001 | 0.1
40 | Switch | Memontary Tactile Push Button Switch 6X6X4.3 / 4.5 / 5/6/7/8/9/10 / 13mm SMD | SW1 | Custom | Tactile Switch 13mm Actuator | ------- | ------- | ------- | ------- | 50 | 1 | 25 | Aliexpress | 2.55 | 2.55 | 2.55 | 2.55
41 |  | SPDT 50mA @ 12VDC 12V On-On SMD Toggle Switches RoHS | SW2, SW3 | Custom | SS-3235D-03-L2 | XKB Connectivity | C381097 | ------- | ------- | 50 | 2 | 50 | LCSC | 0.2845 | 0.569 | 0.1907 | 9.535
42 | Ics | IC BUF NON-INVERT 5.5V SOT23-5 | U1 | SOT-23-5 | SN74LV1T34DBVR | Texas Instruments | C100024 | ------- | ------- | 25 | 1 | 25 | LCSC | 0.2037 | 0.2037 | 0.2037 | 5.0925
43 |  | 40V 2A SOP-8_150mil DC-DC Converters RoHS | U2 | SOP-8 | XL1509-ADJE1 | XLSEMI | C74192 | ------- | ------- | 25 | 1 | 25 | LCSC | 0.3293 | 0.3293 | 0.3293 | 8.2325
44 |  | Linear Voltage Regulator, 1 A, 5 to 24 V, Positive Vout: 12.0 V; TJ = -40°C to +125°C | U3 | DPAK | MC7812BDTRKG | ON Semiconductor | C126398 | ------- | ------- | 25 | 1 | 25 | LCSC | 0.3975 | 0.3975 | 0.3975 | 9.9375
45 |  | IC REG LINEAR 5V 1A DPAK | U4 | DPAK | MC7805BDTRKG | onsemi | C110908 | ------- | ------- | 25 | 1 | 25 | LCSC | 0.5086 | 0.5086 | 0.4076 | 10.19
46 |  | IC REG LINEAR 3.3V 1A 6UDFN | U5 | 6-UDFN (3x3) | NCP708MU330TAG | ON Semiconductor | ------ | ------- | ------- | 25 | 1 | 25 | Heisener | 0.1604 | 0.1604 | 0.1604 | 4.01
47 |  | IC MTR DRVR BIPOLAR 8-60V 48TQFP | U6 | 48-tqfp-ep (7x7) | TMC5160A-TA-T | TRINAMIC Motion | ------ | ------- | ------ | 30 | 1 | 25 | Aliexpress | 7.03 | 7.03 | 7.03 | 210.9
48 |  | IC OPAMP GP 1.7MHZ RRO SOT23-6 | U7 | SOT-23-6 | MAX4236EUT+T | Maxim Integrated | ------ | ------- | ------ | 25 | 1 | 25 | Heisener | 1.1383 | 1.1383 | 1.1383 | 28.4575
49 | Connectors | USB - Type C Female 24 SMD USB Connectors RoHS | J1 | Custom | MC-318 | SOFNG | C183608 | ------- | ------ | 25 | 1 | 25 | LCSC | 1.8448 | 1.8448 | 1.8448 | 46.12
50 |  | Conn RJ-25 F 6 POS 2.54mm Solder ST Thru-Hole 4 Terminal 1 Port Tray Cat 3 | J2, J5 | Custom | 5520425-2 | TE Connectivity AMP Connectors | C305968 | ------- | ------ | 50 | 2 | 50 | Heisener | 1.65 | 3.3 | 1.65 | 82.5
51 |  | CONN HEADER SMD 20POS 1.27MM | J3 | Custom | M55-7012042R | Harwin Inc. |  |  |  | 1 | 1 | 25 | Custom Supplier | 1.69 | 1.69 | 1.69 | 1.69
52 |  | CONN HEADER VERT 4POS 3.96MM | J4 | Custom | B4P-VH-FB-B(LF)(SN) | JST Sales America Inc. | ------- | ------ | ------ | 30 | 1 | 25 | Aliexpress | 0.521 | 15.63 | 0.521 | 15.63
53 |  | XT60 CONNECTORS MALE/FEMALE PAIR | P1, P2 | Custom | PRT-10474 | SparkFun Electronics | ------- | ------ | ------ | 50 | 2 | 50 | OnlineComponents | 0.0294 | 1.47 | 0.0294 | 1.47
54 |  | CONN HEADER VERT 2POS 2.54MM | P7, P8 | HDR1X2 | 61300211121 | Würth Elektronik | ------- | ------ | ------ | 50 | 2 | 50 | Aliexpress | 0.029 | 1.45 | 0.029 | 1.45
55 |  | Test Point ON | P3, P4, P5, P6 | TEST POINT | TEST POINT | ------- | ------- | ------- |  | --- | 4 | 100 | ------- | ------- | ------- | ------- | ------- | DO NOT MOUNT
56 |  | Solder Bridge ON | SB1, SB2, SB3, SB4, SB5 | Solder Bridge | Solder Bridge | ------- | ------- | ------- |  | --- | 1 | 25 | ------- | ------- | ------- | ------- | ------- | DO NOT MOUNT
[11 empty] | Total Component Cost | [5 empty] | 697.2485
[11 empty] | Single Board Cost |  |  |  | 93.7198 |  | 27.8899