## Sheet1
|  | Component list |  | Bill of Materials for Project [SM_Bottom_Board.PrjPcb]
|  | Source Data From: |  | SM_Bottom_Board
|  | Project: |  | SM_Bottom_Board
|  | Variant: |  | None
# | Item Type | Designator | Description | Footprint | Manufacturer Part Number | Manufacturer | Alternate Part Number | LCSC Part Number | Value | Quantity | Quantity (20 Boards) | MOQ (20 Boards) | Links | Unit Cost (20 Boards) | Total Cost (20 Boards) | Review
1 | Capacitor | C1 | CAP CER 4.7UF 25V X5R 0603 | Cap0603 | CL10A475KA8NQNC | Samsung | - | C69335 | 4.7UF | 1 | 20 | 40 | LCSC | 0.0174 | 0.696
2 | Capacitor | C2, C3, C4, C5, C6, C7, C8, C9, C10, C11, C15, C32, C33, C34, C36, C37, C50, CF1 | Cap Ceramic 0.1uF 50VDC X7R 10% SMD 0603 Paper T/R | Cap0603 | CL10B104KB8NNNC | Samsung | - | C1591 | 0.1uF | 18 | 360 | 400 | LCSC | 0.0024 | 0.96
3 | Capacitor | C12 | CAP TANT 1UF 10% 16V 1206 | Custom | TAJA105K016RNJ | Kyocera AVX | - | C7174 | 1uF | 1 | 20 | 25 | LCSC | 0.0526 | 1.315
4 | Capacitor | C13, C14 | CAP, 2.2µF, 35V, 10%, X5R, 0603 | Cap 0603 | GRM188R6YA225KA12D | Murata | - | C86017 | 2.2uF | 2 | 40 | 50 | LCSC | 0.0596 | 2.98
5 | Capacitor | C16, C17 | CAP 30pF NP0 0603 50 V ±5 % SMD | Cap 0603 | CC0603JRNPO9BN300 | Yageo | - | C113797 | 30pF | 2 | 40 | 100 | LCSC | 0.0026 | 0.26
6 | Capacitor | C18, C19 | CAP CER 10PF 25V C0G 0201 | CAP 0201 | CGA1A2C0G1E100D030BA | TDK | UMK063CG100DTHF | C2168858 | 10pF | 2 | 40 | 50 | LCSC | 0.0064 | 0.32
7 | Diode | D1 | TVS DIODE 24VWM 41VC TO236AB | Custom | PESD2CAN,215 | Nexperia | - | C75176 | - | 1 | 20 | 25 | LCSC | 0.1772 | 4.43
8 | Diode | D12 | TVS DIODE 5V 9.8V SOD923 | SOD-923 | ESD9L5.0ST5G | ON Semiconductor | - | C82326 | - | 1 | 20 | 25 | LCSC | 0.0617 | 1.5425
9 | Ferrite Bead | FB1, FB2, FB3, FB4 | Ferrite Beads Multi-Layer 120Ohm 25% 100MHz 2A 45mOhm DCR 0603 Automotive T/R | Ferrite0603 | MPZ1608S121ATDH5 | TDK | - | C307770 | - | 4 | 80 | 100 | LCSC | 0.028 | 2.8
10 | Connector | J3 | CONN RCPT 26POS 0.05 GOLD SMD | Custom | M55-6012642R | Harwin | - | - | - | 1 | 20 | 22 | Mouser | 2.51 | 55.22
11 | Ferrite Bead | L1 | Ferrite Beads 120Ohm 25% 100MHz 1.2A 0.13Ohm DCR 0603 Automotive T/R | IND 0603 | FBMH1608HL121-TV | Taiyo Yuden | - | C515365 | - | 1 | 20 | 25 | LCSC | 0.0876 | 2.19
12 | LED | LED1 | LED GREEN CLEAR CHIP SMD | LED 0402 | XZVG68W-2 | SunLED | MHT136CGCT | C401111 | - | 1 | 20 | 30 | LCSC | 0.0379 | 1.137
13 | Header | P1 | MACHINE PIN SOCKET 5P 2.54MM PIT | Custom | SMC-1-05-1-GT | Adam Equipment | - | - | - | 1 | 20 | 25 | Digikey | 0.3084 | 7.71
14 | Transistor | Q1, Q2 | TRANS NPN 40V 0.6A SMD SOT23-3 | SOT-23 | MMBT2222A-7-F | Diodes | - | C94515 | - | 2 | 40 | 60 | LCSC | 0.0306 | 1.836
15 | Resistor | R1, R9, R10, R11, R12, R13, R14, R15, R16, R17, R18, R19, R20, R21, R22, R23, R24, R25, R26, R28, R29, R30, R31, R32, R33, R34, R35, R36, R37, R38, R39, R40, R41, R42, R43, R44, R45, R46, R47, R48 | RES SMD 0 OHM JUMPER 1/20W 0201 | Res-0201 | RC0201JR-070RL | Yageo | - | C106228 | 0R | 40 | 800 | 900 | LCSC | 0.0008 | 0.72
16 | Resistor | R2, R27, RF1, RF2, RF3, RF4, RF5 | RES SMD 10K Ohm 1% 1/10W 0603 | Res0603 | RC0603FR-0710KL | Yageo | - | C98220 | 10K | 7 | 140 | 200 | LCSC | 0.001 | 0.2
17 | Resistor | R3 | Res Thick Film 0201 806 Ohm 1% 1/20W ±200ppm/°C Molded SMD SMD Paper T/R | Res-0201 | RMCF0201FT806R | Stackpole Electronics | 0201WMF8060TEE | C474262 | 806R | 1 | 20 | 100 | LCSC | 0.0019 | 0.19
18 | Resistor | R4, R5 | RES SMD 1K 0.1W 0603 75 V, Thick Film | Res0603 | RC0603JR-071KL | Yageo | - | C14676 | 1K | 2 | 40 | 100 | LCSC | 0.001 | 0.1
19 | Resistor | R6, Rx3 | RES SMD 470 OHM 50 V, 0603 100 mW, 1%,, RES SMD 470 OHM 50 V, 0603 100 mW, 1%, RC Series | Res0603 | RC0603FR-07470RL | Yageo | - | C114669 | 470R | 2 | 40 | 100 | LCSC | 0.0013 | 0.13
20 | Resistor | R7, R8 | RES SMD 57.6 OHM 1% 1/10W 0603 | Res0603 | RC0603FR-0757R6L | Yageo | CR0603-FX-57R6ELF | C203694 | 57R6 | 2 | 40 | 50 | LCSC | 0.0027 | 0.135
21 | Resistor | Rx1, Rx2 | RES SMD 100 OHM 1% 1/10W 0603 | Res0603 | RC0603FR-07100RL | Yageo | - | C105588 | 100R | 2 | 40 | 100 | LCSC | 0.0009 | 0.09
22 | Solder Bridge | SB1, SB2, SB3, SB4, SB5, SB6, SB7, SB8 | Solder Bridge ON | - | Solder Bridge | - | - | - | - | 8 | 160 | 160 | - | - | -
23 | Switch | SW1 | No NO J pin 50mA 3mm 100MΩ 100000 12V 250gf@±30gf 2.6mm -30℃~+85℃ 0.65mm Black Round Button Brick nogging SPST SMD Tactile Switches ROHS | Custom | GT-TC025D-H0065-L1 | G-Switch | - | C778132 | - | 1 | 20 | 30 | LCSC | 0.0414 | 1.242
24 | IC | U1 | IC MCU 32BIT 512KB FLASH 100LQFP | 100 LQFP | STM32F407VET6 | STMicroelectronics | STM32F407VGT6, STM32F407VET6 | C12345, C28730 | - | 1 | 20 | 22 | LCSC | 10.6528 | 234.3616 | Multiple options added for MCU
25 | IC | U2 | IC TRANSCEIVER HALF 1/1 8SOIC | SOIC-8 | SN65HVDA1040AQDRQ1 | Texas Instruments | - | C188675 | - | 1 | 20 | 22 | LCSC | 1.6387 | 36.0514
26 | IC | U3 | SENSOR ANGLE 360DEG SMD | QFN-24 | TLE5012BE1000 | Infineon | TLE5012BE1000 | C123083 | - | 1 | 20 | 22 | LCSC | 3.0721 | 67.5862
27 | IC | U4 | IMUACCEL/GYROI2C/SPI14LGA | LGA-14 | LSM6DSLTR | STMicroelectronics | LSM6DSLTR | C126672 | - | 1 | 20 | 22 | LCSC | 1.836 | 40.392
28 | IC | U5 | IC BUF NON-INVERT 5.5V SOT23-5 | SOT-23-5 | SN74LV1T34DBVR | Texas Instruments | - | C100024 | - | 1 | 20 | 25 | LCSC | 0.2267 | 5.6675
29 | IC | U9 | IC SENSOR THERMAL 3.0V 8TSSOP | 8-TSSOP | MCP9805-BE/ST | Microchip | - | - | - | 1 | 20 | 22 | Mouser | 1.06 | 23.32
30 | IC | U10 | IC EEPROM 32KBIT I2C 1MHZ 8UDFN | 8-UDFN-EP (2x3) | CAT24C32HU4I-GT3 | ON Semiconductor | - | C233772 | - | 1 | 20 | 22 | LCSC | 0.533 | 11.726
31 | Crystal | X1 | CRYSTAL 20.0000MHZ 18PF SMD | Custom | HCM4920000000ABJT | CITIZEN | - | - | 20MHz | 1 | 20 | 22 | Digikey | 0.505 | 11.11
32 | Crystal | X2 | Crystals 32.768KHz 7pF | Custom | ECS-.327-7-34B-C-TR | ECS International | - | - | 32.768KHz | 1 | 20 | 22 | Mouser | 0.69 | 15.18
[12 empty] | Total Component Cost |  |  | 531.5982
[12 empty] | Single Board Cost |  |  | 26.5799