## SM_Top_PCB
Bill of Material (BOM) for Cole Benson
S. No. | Components | Description | Designator | Footprint (Package) | Manufacturer Part Number | Manufacturer | Alternate | Value | Quantity (Per Board) | Quantity 5 | DigiKey Link | Unit Cost(1) | Total Cost(1) | Unit Cost (5 Boards) | Total Cost (5) | Remarks for senior reviewer
1 | Capacitor | 220uF ±20% 63V 10mm 14.5mm 1.2A 100kHz 10000hrs 105? -55?~+105? SMD,10x14.5mm Aluminum Electrolytic Capacitors - SMD RoHS | C1, C22 | VKME1451J221MV | VKME1451J221MV | Ymin | EMVY630ARA221MKE0S | 220uF | 2 | 10 | DigiKey | 1.58 | 3.16 | 1.245 | 12.45 | Only available on LCSC. Alternate suggested.
2 |  | Cap Ceramic 0.1uF 50VDC X7R 10% SMD 0603 Paper T/R | C2, C13, CF1, CF2, CF3, CF4, CF5, CF6 | Cap0603 | CL10B104KB8NNNC | Samsung | CC0603ZRY5V9BB104 | 0.1uF | 8 | 40 | Digikey | 0.1 | 0.8 | 0.048 | 1.92
3 |  | CAP CER 1UF 100V X7S 0805 | C3 | Cap0805 | C2012X7S2A105K125AB | TDK | GCM21BC72A105KE36L | 1uF | 1 | 5 | Digikey | 0.48 | 0.48 | 0.48 | 2.4
4 |  | 470uF ±20% 50V 12.5mm 13.5mm 1000hrs 105? -40?~+105? SMD,12.5x13.5mm Aluminum Electrolytic Capacitors - SMD RoHS | C4 | VT1H471MI135000CE0 | VT1H471MI135000CE0 | Changzhou Huawei Elec | EEE-FK1H471AV | 470uF | 1 | 5 | DigKey | 2.77 | 2.77 | 2.77 | 13.85 | Similar package not available
5 |  | 68uF ±20% 50V 6.3mm 10mm 390mA 6.3x10mm Aluminum Electrolytic Capacitors - SMD RoHS | C5 | VKMC1001H680MV | VKMC1001H680MV | Ymin | EEE-FN1H680XL | 68uF | 1 | 5 | DigiKey | 0.76 | 0.76 | 0.76 | 3.8 | Similar package not available
6 |  | CAP CER 680pF 50 V 0603 | C6 | Cap0603 | CC0603KRX7R9BB681 | Yageo |  | 680pF | 1 | 5 | Digikey | 0.1 | 0.1 | 0.1 | 0.5
7 |  | CAP CER 0.47uF 50V X7R 0603 | C7 | Cap 0603 | UMK107B7474KA-TR | Taiyo Yuden | CL10A474KB8NNNC | 0.47uF | 1 | 5 | Digikey | 0.27 | 0.27 | 0.27 | 1.35
8 |  | 22uF ±20% 35V X5R 0805 Multilayer Ceramic Capacitors MLCC - SMD/SMT RoHS | C8 | Cap0805 | C2012X5R1V226MT000E | TDK | C2012JB1E226M125AC | 22uF | 1 | 5 | Digikey | 3.1 | 3.1 | 3.1 | 15.5 | Voltage ratting is changed
9 |  | 1uF, 25 V, 0603 [1608 Metric], &#177; 10%, X5R, CC Series | C9 | Cap 0603 | CC0603KRX5R8BB105 | Yageo |  | 1uF | 1 | 5 | Digikey | 0.12 | 0.12 | 0.12 | 0.6
10 |  | CAP, 2.2µF, 35V, 10%, X5R, 0603 | C10, C14, C23, C24, C29 | Cap 0603 | GRM188R6YA225KA12D | Murata | CL10A225KL8NNNC | 2.2uF | 5 | 25 | Digikey | 0.21 | 1.05 | 0.143 | 3.575
11 |  | CAP CER 4.7UF 25V X5R 0603 | C11, C12 | Cap0603 | CL10A475KA8NQNC | Samsung | CL10A475MA8NQNC | 4.7UF | 2 | 10 | Digikey | 0.31 | 0.62 | 0.143 | 1.43
12 |  | CAP CER 10000PF 100V X7R 0603 | C15, C20 | Cap 0603 | CL10B103KC8NNNC | Samsung | CC0603KRX7R0BB104 | 0.1uF | 2 | 10 | Digikey | 0.19 | 0.38 | 0.135 | 1.35
13 |  | Cap Ceramic 0.22uF 100V X7R 10% SMD 0805 125°C Embossed T/R | C16, C18, C19, C21 | Cap0805 | 08051C224K4T2A | Kyocera AVX |  | 220nF | 4 | 20 | Digikey | 0.27 | 1.08 | 0.185 | 3.7
14 |  | CAP CER 220nF 35V 0805 | C26, C27, C28, C31 | 0805 | GMK212BJ224KGHT | Taiyo Yuden |  | 220nF | 4 | 20 | Digikey | 0.21 | 0.84 | 0.149 | 2.98
15 |  | 0603 .022uF 100volts X7R 10% T=0.8mm | C17 | Cap 0603 | CGA3E2X7R2A223K080AA | TDK |  | 22nF | 1 | 5 | Digikey | 0.11 | 0.11 | 0.11 | 0.55
16 |  | CAP CER 0.47uF 50V X7R 0603 | C30 | Cap 0603 | UMK107B7474KA-TR | Taiyo Yuden |  | .47uF | 1 | 5 | Digikey | 0.21 | 0.21 | 0.149 | 0.745
17 |  | CAP CER 1nF 100V X7R 0603 | C57, C58, C59, C60 | Res0603 | CL10B102KC8NNNC | Taiyo Yuden | CL10A474KB8NNNC | 1nF | 4 | 20 | Digikey | 0.27 | 1.08 | 0.27 | 5.4
18 | Diode | Diode Schottky 40V 3.5A 3-Pin(2+Tab) DPAK T/R | D2 | VS-30WQ04FNTR-M3 | VS-30WQ04FNTR-M3 | Samsung | CSHD3-40 TR13 PBFREE | VS-30WQ04FNTR-M3 | 1 | 5 | Digikey | 0.75 | 0.75 | 0.75 | 3.75 | some paarmeters are different
19 |  | DIODE SCHOTTKY 30V 1A SOD123W | D4, D5, D6, D7, D8, D9, D10, D11 | SOD-123W | PMEG3010ER,115 | Vishay Semiconductors | PMEG3010BER,115 | PMEG3010ER,115 | 8 | 40 | Digikey | 0.42 | 3.36 | 0.313 | 12.52 | some paarmeters are different
20 |  | SMD,3.5x3.5mm Light Emitting Diodes (LED) RoHS | LED1 | WS2812B-Mini | WS2812B-Mini | Nexperia | COM-11821 | WS2812B-Mini | 1 | 5 | DigiKey | 0.5 | 0.5 | 0.5 | 2.5
21 |  | LED GREEN CLEAR CHIP SMD | LED2 | LED 0402 | XZVG68W-2 | Worldsemi |  | XZVG68W-2 | 1 | 5 | Digikey | 0.37 | 0.37 | 0.37 | 1.85
22 | Fuse | FUSE BOARD MNT 15A 125VAC 32VDC | F1 | 0685H9150-01 | 0685H9150-01 | SunLED |  | 0685H9150-01 | 1 | 5 |  |  | 0 |  | 0
23 | Inductor | FIXED IND 68UH 3.7A 162.87MOHM | L1 | SPM10054T-680M-HZ | SPM10054T-680M-HZ | Bel |  | SPM10054T-680M-HZ | 1 | 5 | Digikey | 2.75 | 2.75 | 2.75 | 13.75
24 | Mosfet | MOSFET N-CH 80V 74A 8TDSON | Q2, Q3, Q4, Q5, Q6, Q7, Q8, Q9 | 8-PowerTDFN | BSC072N08NS5ATMA1 | TDK |  | BSC072N08NS5ATMA1 | 8 | 40 | Digikey | 1.92 | 15.36 | 1.6332 | 65.328
25 | Resistor | RES SMD 5.1K OHM 5% 1/10W 0603 | R1, R2 | Res0603 | RC0603JR-075K1L | Infineon |  | 5.1K | 2 | 10 | Digikey | 0.1 | 0.2 | 0.02 | 0.2
26 |  | RES SMD 0R, 1%, 0.1W, 0603 | R3, R29 | Res0603 | RC0603FR-070RL | Yageo |  | 0R | 2 | 10 | Digikey | 0.1 | 0.2 | 0.018 | 0.18
27 |  | RES SMD 10.5K 0.1W 0603 | R4 | Res0603 | RC0603FR-0710K5L | Yageo |  | 10.5K | 1 | 5 | Digikey | 0.1 | 0.1 | 0.1 | 0.5
28 |  | RES SMD 1K 0.1W 0603 75 V, Thick Film | R5 | Res0603 | RC0603JR-071KL | Yageo |  | 1K | 1 | 5 | Digikey | 0.1 | 0.1 | 0.1 | 0.5
29 |  | RES SMD 47OHM 0.1W 0603 | R6, R7, R8, R9 | Res0603 | RC0603FR-0747RL |  |  | 47R | 4 | 20 | DigiKey | 0.1 | 0.4 | 0.024 | 0.48
30 |  | 0.033O ±1% 2W ±1800ppm/°C 2512 Low Resistors & Current Sense Resistors - Surface Mount RoHS | R10, R11, R12, R13 | RES 2512 | CRH2512FR033E04Z | Ever Ohms Tech | WSL2512R0330FEA18 | 33m | 4 | 20 | DigiKey | 1.28 | 5.12 | 1.135 | 22.7
31 |  | RES SMD 150OHM 1/10W 0603 | R14, R15, R16, R17, R18, R19, R20, R26 | Res0603 | RC0603FR-07150RL | Yageo |  | 150R | 8 | 40 | DigiKey | 0.1 | 0.8 | 0.024 | 0.96
32 |  | RES SMD 3.01K OHM 1% 1/10W 0603 | R21 | Res0603 | ERJ3EKF3011V | Panasonic Electronic Components | AC0603FR-073K01L | 3.01K | 1 | 5 | DigiKey | 0.1 | 0.1 | 0.1 | 0.5
33 |  | RES SMD 11K, 1%, 0.1W, 0603 | R22 | Res0603 | RC0603FR-0711KL | Yageo |  | 11K | 1 | 5 | DigiKey | 0.1 | 0.1 | 0.1 | 0.5
34 |  | RES SMD 2.2OHM 0603 | R23 | Res0603 | ERJ3GEYJ2R2V | Panasonic Electronic Components |  | 2R2 | 1 | 5 | DigiKey | 0.1 | 0.1 | 0.1 | 0.5
35 |  | RES SMD 12.4K OHM 1% 1/10W 0603 | R24 | Res0603 | RC0603FR-0712K4L | Yageo |  | 12.4K | 1 | 5 | DigiKey | 0.1 | 0.1 | 0.1 | 0.5
36 |  | RES SMD 143 OHM 1% 1/10W 0603 | R25 | Res0603 | ERJ-3EKF1430V | Panasonic Electronic Components |  | 143R | 1 | 5 | DigiKey | 0.1 | 0.1 | 0.1 | 0.5
37 |  | RES SMD 11.8K OHM 1% 1/10W 0603 | R27 | Res0603 | AC0603FR-0711K8L | Yageo | RT0603BRE0711K8L | 11.8K | 1 | 5 | DigiKey | 0.38 | 0.38 | 0.38 | 1.9
38 |  | RES SMD 105K OHM 1% 1/10W 0603 | R28 | Res0603 | RC0603FR-07105KL | Yageo |  | 105K | 1 | 5 | DigiKey | 0.1 | 0.1 | 0.1 | 0.5
39 | Switch | Memontary Tactile Push Button Switch 6X6X4.3 / 4.5 / 5/6/7/8/9/10 / 13mm SMD | SW1 | Tactile Switch 13mm Actuator | Tactile Switch 13mm Actuator |  |  | Tactile Switch 13mm Actuator | 1 | 5 | Aliexpress | 0.036 | 0.036 | 1.8 | 1.8 | 50 per lot available
40 |  | SPDT 50mA @ 12VDC 12V On-On SMD Toggle Switches RoHS | SW2, SW3 | SS-3235D-03-L2 | SS-3235D-03-L2 |  |  | SS-3235D-03-L2 | 2 | 10 | Alibaba | 0.34 | 0.68 | 0.26 | 2.6
41 | Ics | IC BUF NON-INVERT 5.5V SOT23-5 | U1 | SOT-23-5 | SN74LV1T34DBVR | SN74LV1T34DBVR |  | SN74LV1T34DBVR | 1 | 5 | DigiKey | 0.47 | 0.47 | 0.47 | 2.35
42 |  | 40V 2A SOP-8_150mil DC-DC Converters RoHS | U2 | SOP-8 | XL1509-ADJE1 |  |  | XL1509-ADJE1 | 1 | 5 | Aliexpress | 0.196 | 0.196 | 1.96 | 1.96 | per lot has 10 pcs
43 |  | LDO Regulator Pos 12V 1A 4-Pin(3+Tab) TO-263 T/R | U3 | TO-263-3 | LM2940SX-12/NOPB | Texas Instruments |  | LM2940SX-12/NOPB | 1 | 5 | DigiKey | 0.448 | 0.448 | 2.21 | 11.05 | MOQ=5
44 |  | IC REG LINEAR 5V 300MA SOT23-3 | U4 | SOT-23 | AP2210N-5.0TRG1 | DIODES INC. |  | AP2210N-5.0TRG1 | 1 | 5 | Farnell | 0.529 | 0.529 | 0.529 | 2.645
45 |  | IC REG LINEAR 3.3V 1A 6UDFN | U5 | 6-UDFN (3x3) | NCP708MU330TAG | ON Semiconductor |  | NCP708MU330TAG | 1 | 5 | DigiKey | 0.51 | 0.51 | 0.51 | 2.55
46 |  | IC MTR DRVR BIPOLAR 8-60V 48TQFP | U6 | 48-tqfp-ep (7x7) | TMC5160A-TA-T |  |  | TMC5160A-TA-T | 1 | 5 | Aliexpress | 7.92 | 7.92 | 39.6 | 39.6
47 |  | IC OPAMP GP 1.7MHZ RRO SOT23-6 | U7 | SOT-23-6 | MAX4236EUT+T | Maxim Integrated |  | MAX4236EUT+T | 1 | 5 | DigiKey | 2.31 | 2.31 | 2.31 | 11.55
48 | Connectors | USB - Type C Female 24 SMD USB Connectors RoHS | J1 | MC-318 | MC-318 |  |  | MC-318 | 1 | 5 | Aliexpress | 0.48 | 0.48 | 0.48 | 2.4
49 |  | Conn RJ-25 F 6 POS 2.54mm Solder ST Thru-Hole 4 Terminal 1 Port Tray Cat 3 | J2, J5 | 5520425-2 | 5520425-2 | TE Connectivity AMP Connectors |  | 5520425-2 | 2 | 10 | DigiKey | 1.92 | 3.84 | 1.744 | 17.44
50 |  | CONN HEADER SMD 20POS 1.27MM | J3 | M55-7012042R | M55-7012042R | Harwin Inc. |  | M55-7012042R | 1 | 5 | DigiKey | 1.29 | 1.29 | 1.29 | 6.45 | available in lot having 10 pieces
51 |  | CONN HEADER VERT 4POS 3.96MM | J4 | B4P-VH-FB-B(LF)(SN) | B4P-VH-FB-B(LF)(SN) | JST Sales America Inc. |  | B4P-VH-FB-B(LF)(SN) | 1 | 5 | Aliexpress | 0.4 | 0.4 | 4 | 4
52 |  | XT60 CONNECTORS MALE/FEMALE PAIR | P1, P2 | PRT-10474 | PRT-10474 | SparkFun Electronics |  | PRT-10474 | 2 | 10 | DigiKey | 1.5 | 3 | 1.5 | 15
53 |  | CONN HEADER VERT 2POS 2.54MM | P7, P8 | HDR1X2 | Header 1x2 | Würth Elektronik |  | 61300211121 | 2 | 10 | DigiKey | 0.13 | 0.26 | 0.106 | 1.06
54 |  | Test Point ON | P3, P4, P5, P6 | TEST POINT | TEST POINT |  |  | Test Point | 4 | 20 | DigiKey |  | 0 |  | 0
|  | Solder Bridge ON | SB1 | Solder Bridge | Solder Bridge |  |  | Solder Bridge | 1 | 5 | DigiKey |  | 0 |  | 0
[10 empty] | TOTAL: |  |  | 70.289 |  | 324.673