## SM_Bottom_Board
Bill of Material (BOM) for Cole Benson
S. No. | Components | Description | Designator | Footprint (Package) | Manufacturer Part Number | Manufacturer | Alternate | Value | Quantity (Per Board) | Quantity 5 | Quantity 25 | Quantity 100 | Unit Cost(1) | Total Cost(1) | Unit Cost (5 Boards) | Total Cost (5) | Unit Cost (25 Boards) | Total Cost (25) | Unit Cost (100 Boards) | Total Cost (100) | Remarks
1 | Capacitor | CAP CER 4.7UF 25V X5R 0603 | C1 | Cap0603 | CL10A475KA8NQNC | Samsung | CL10A475MA8NQNC | 4.7UF | 1 | 5 | 25 | 100 | 0.31 | 0.31 | 0.31 | 1.55 | 0.213 | 5.325 | 0.1204 | 12.04
2 |  | CAP CER 0.1UF 50V X7R 0603 | C2, C3, C4, C5, C6, C7, C8, C9, C10, C11, C15, C20, C32, C33, C34, C35, C36, C37, C50,CF1 | Cap0603 | CL10B104KB8NNNC | Samsung | CC0603ZRY5V9BB104 | 0.1uF | 20 | 100 | 500 | 2000 | 0.048 | 0.96 | 0.0214 | 2.14 | 0.01526 | 7.63 | 0.01199 | 23.98
3 |  | CAP TANT 1UF 20% 25V 0603 | C12 | Case M | F981E105MMA | Kyocera AVX | ---------- | 1uF | 1 | 5 | 25 | 100 | 0.79 | 0.79 | 0.79 | 3.95 | 0.558 | 13.95 | 0.3677 | 36.77
4 |  | CAP CER 2.2UF 35V X5R 0603 | C13, C14 | Cap 0603 | GRM188R6YA225KA12D | Murata | ---------- | 2.2uF | 2 | 10 | 50 | 200 | 0.21 | 0.42 | 0.143 | 1.43 | 0.0856 | 4.28 | 0.0724 | 14.48
5 |  | CAP CER 10PF 25V C0G 0201 | C16, C17, C18, C19 | CAP 0201 | CGA1A2C0G1E100D030BA | TDK | ---------- | 10pF | 4 | 20 | 100 | 400 | 0.11 | 0.44 | 0.079 | 1.58 | 0.0354 | 3.54 | 0.0354 | 14.16
6 |  | CAP CER 10UF 25V X5R 0603 | C31 | Cap0603 | CL10A106MA8NRNC | Samsung | CM105X5R106M25AT | 10uF | 1 | 5 | 25 | 100 | 0.35 | 0.35 | 0.35 | 1.75 | 0.242 | 6.05 | 0.1368 | 13.68
7 | Diode | Bidirectional 2.5V 3.5V 5V 20A (8/20us) DFN1006P2E TVS RoHS | D1, D2 | DFN1006P2E | AZ6225-01F.R7GR | AMAZING | -------- | --- | 2 | 10 | 50 | 200 | 0.131 | 0.262 | 0.131 | 1.31 | 0.1048 | 5.24 | 0.1 | 20 | out of stock everywhere
8 |  | TVS DIODE 5V 9.8V SOD923 | D12 | SOD-923 | ESD9L5.0ST5G | ON Semiconductor | --------- | --- | 1 | 5 | 25 | 100 | 0.38 | 0.38 | 0.38 | 1.9 | 0.285 | 7.125 | 0.1613 | 16.13
9 |  | LED GREEN CLEAR CHIP SMD | LED1 | LED 0402 | XZVG68W-2 | SunLED | --------- | --- | 1 | 5 | 25 | 100 | 0.37 | 0.37 | 0.37 | 1.85 | 0.293 | 7.325 | 0.1314 | 13.14
10 | Inductor | FERRITE BEAD 120 OHM 0603 1LN | L1 | IND 0603 | FBMH1608HL121-TV | Taiyo Yuden | --------- |  | 1 | 5 | 25 | 100 | 0.192 | 0.192 | 0.192 | 0.96 | 0.092 | 2.3 | 0.07 | 7
11 | Mosfet | TRANS NPN 40V 0.6A SMD SOT23-3 | Q1, Q2 | SOT-23 | MMBT2222A-7-F | Diodes | --------- |  | 2 | 10 | 50 | 200 | 0.14 | 0.28 | 0.125 | 1.25 | 0.1192 | 5.96 | 0.0682 | 13.64
12 | Resistor | RES SMD 100 OHM 1% 1/10W 0603 | R1 | Res0603 | RC0603FR-07100RL | Yageo | -------- | 100R | 1 | 5 | 25 | 100 | 0.1 | 0.1 | 0.1 | 0.5 | 0.024 | 0.6 | 0.0097 | 0.97
13 |  | RES SMD 10K Ohm 1% 1/10W 0603 | R2, R27, RF1, RF2, RF3 | Res0603 | RC0603FR-0710KL | Yageo | -------- | 10K | 5 | 25 | 125 | 500 | 0.1 | 0.5 | 0.024 | 0.6 | 0.0097 | 1.2125 | 0.0097 | 4.85
14 |  | RES 806 OHM 1% 1/20W 0201 | R3 | Res-0201 | RMCF0201FT806R | Stackpole Electronics | -------- | 806R | 1 | 5 | 25 | 100 | 0.1 | 0.1 | 0.1 | 0.5 | 0.027 | 0.675 | 0.0109 | 1.09
15 |  | RES SMD 1K OHM 5% 1/10W 0603 | R4, R5 | Res0603 | RC0603JR-071KL | Yageo | -------- | 1K | 2 | 10 | 50 | 200 | 0.1 | 0.2 | 0.02 | 0.2 | 0.02 | 1 | 0.008 | 1.6
16 |  | RES SMD 470 OHM 1% 1/10W 0603 | R6 | Res0603 | RC0603FR-07470RL | Yageo | -------- | 470R | 1 | 5 | 25 | 100 | 0.1 | 0.1 | 0.1 | 0.5 | 0.024 | 0.6 | 0.0097 | 0.97
17 |  | RES SMD 57.6 OHM 1% 1/10W 0603 | R7, R8 | Res0603 | RC0603FR-0757R6L | Yageo | -------- | 57.6 | 2 | 10 | 50 | 200 | 0.1 | 0.2 | 0.02 | 0.2 | 0.02 | 1 | 0.0081 | 1.62
19 | Switch | SWITCH TACTILE SPST-NO 0.05A 12V | SW1 | Custom | B3U-1000P | Omron | -------- | --- | 1 | 5 | 25 | 100 | 0.96 | 0.96 | 0.96 | 4.8 | 0.8664 | 21.66 | 0.7522 | 75.22
20 | Crystal | CRYSTAL 20.0000MHZ 18PF SMD | X1 | Custom | HCM4920000000ABJT | CITIZEN | -------- | 20MHz | 1 | 5 | 25 | 100 | 0.6 | 0.6 | 0.6 | 3 | 0.5 | 12.5 | 0.4 | 40
21 |  | Crystals 32.768KHz 7pF | X2 | Custom | ECS-.327-7-34B-C-TR | ECS International | -------- | --- | 1 | 5 | 25 | 100 | 0.8 | 0.8 | 0.8 | 4 | 0.759 | 18.975 | 0.627 | 62.7
22 | Ics | IC MCU 32BIT 1MB FLASH 100LQFP | U1 | LQFP-100 | STM32F407VGT7TR | STMicroelectronics | -------- | --- | 1 | 5 | 25 | 100 | 50.5 | 50.5 | 50.5 | 252.5 | 50.5 | 1262.5 | 50.5 | 5050 | Not anywhere else
23 |  | IC TRANSCEIVER 1/1 8SOIC | U2 | SOIC-8 | SN65HVDA1040BQDRQ1 | Texas Instruments | -------- | --- | 1 | 5 | 25 | 100 | 2.02 | 2.02 | 2.02 | 10.1 | 1.74 | 43.5 | 1.48 | 148
24 |  | ROTARY ENCODER MAGNETIC 4096PPR | U3 | QFN-24 | AEAT-8800-Q24 | Broadcom Avago | -------- | --- | 1 | 5 | 25 | 100 | 10.4 | 10.4 | 8.95 | 44.75 | 8.19 | 204.75 | 7.1 | 710
25 |  | WIDE-FULL SCALE RANGE 6-AXIS MEM | U4 | 24-QFN (3x3) | ICM-20649 | TDK InvenSense | -------- | --- | 1 | 5 | 25 | 100 | 13.55 | 13.55 | 8.8 | 44 | 7.04 | 176 | 5.632 | 563.2 | Not anywhere else
26 |  | IC BUF NON-INVERT 5.5V SOT23-5 | U5 | SOT-23-5 | SN74LV1T34DBVR | Texas Instruments | -------- | --- | 1 | 5 | 25 | 100 | 0.47 | 0.47 | 0.47 | 2.35 | 0.3508 | 8.77 | 0.2612 | 26.12 | less stock
27 |  | IC SENSOR THERMAL 3.0V 8TSSOP | U9 | 8-TSSOP | MCP9805-BE/ST | Microchip | -------- | --- | 1 | 5 | 25 | 100 | 0.9 | 0.9 | 0.9 | 4.5 | 0.7528 | 18.82 | 0.705 | 70.5 | less stock
28 |  | IC EEPROM 32KBIT I2C 1MHZ 8UDFN | U10 | 8-UDFN-EP (2x3) | CAT24C32HU4I-GT3 | ON Semiconductor | -------- | --- | 1 | 5 | 25 | 100 | 0.47 | 0.47 | 0.47 | 2.35 | 0.4244 | 10.61 | 0.3749 | 37.49
29 | Connectors | CONN RCPT 1.27MM DUAL SMD 20POS | J3 | Custom | M55-6012042R | Harwin | -------- | -- | 1 | 5 | 25 | 100 | 1.27 | 1.27 | 1.27 | 6.35 | 1.17 | 29.25 | 1.17 | 117
30 |  | MACHINE PIN SOCKET 5P 2.54MM PIT | P1 | Custom | SMC-1-05-1-GT | Adam Equipment | -------- | --- | 1 | 5 | 25 | 100 | 0.41 | 0.41 | 0.41 | 2.05 | 0.3336 | 8.34 | 0.2724 | 27.24
[9 empty] | Total Component Cost | [6 empty] | 402.92 |  | 1889.4875 |  | 7123.59
[9 empty] | Single Board Cost |  |  |  |  | 88.304 |  | 80.584 |  | 75.5795 |  | 71.2359