## SM_Top_Board
Case/Package | Comment | Description | Designator | Footprint | LibRef | Manufacturer | Manufacturer Part No | Manufacturer Part Number | Package | Quantity
| 220uF | 220uF ±20% 63V 10mm 14.5mm 1.2A 100kHz 10000hrs 105℃ -55℃~+105℃ SMD,10x14.5mm Aluminum Electrolytic Capacitors - SMD RoHS | C1, C22 | VKME1451J221MV | VKME1451J221MV | Ymin |  |  |  | 2
0603 | 0.1uF | Cap Ceramic 0.1uF 50VDC X7R 10% SMD 0603 Paper T/R | C2, C13, CF1, CF2, CF3, CF4, CF5, CF6 | Cap0603 | CL10B104KB8NNNC | Samsung |  | CL10B104KB8NNNC |  | 8
0805 | 1uF | CAP CER 1UF 100V X7S 0805 | C3 | Cap0805 | C2012X7S2A105K125AB | TDK |  | C2012X7S2A105K125AB |  | 1
| 470uF | 470uF ±20% 50V 12.5mm 13.5mm 1000hrs 105℃ -40℃~+105℃ SMD,12.5x13.5mm Aluminum Electrolytic Capacitors - SMD RoHS | C4 | VT1H471MI135000CE0 | VT1H471MI135000CE0 | Changzhou Huawei Elec |  |  | SMD,12.5x13.5mm | 1
| 68uF | 68uF ±20% 50V 6.3mm 10mm 390mA 6.3x10mm Aluminum Electrolytic Capacitors - SMD RoHS | C5 | VKMC1001H680MV | VKMC1001H680MV | Ymin |  |  | SMD,6.3x10mm | 1
0603 | 680pF | CAP CER 680pF 50 V 0603 | C6 | Cap0603 | CC0603KRX7R9BB681 | Yageo |  | CC0603KRX7R9BB681 |  | 1
0603 | 0.47uF | CAP CER 0.47uF 50V X7R 0603 | C7 | Cap 0603 | UMK107B7474KA-TR | Taiyo Yuden |  | UMK107B7474KA-TR |  | 1
| 22uF | 22uF ±20% 35V X5R 0805 Multilayer Ceramic Capacitors MLCC - SMD/SMT RoHS | C8 | Cap0805 | C2012X5R1V226MT000E | TDK |  |  | 0805 | 1
0603 | 1uF | 1uF, 25 V, 0603 [1608 Metric], &#177; 10%, X5R, CC Series | C9 | Cap 0603 | CC0603KRX5R8BB105 | Yageo |  | CC0603KRX5R8BB105 |  | 1
0603 | 2.2uF | CAP, 2.2µF, 35V, 10%, X5R, 0603 | C10, C14, C23, C24, C29 | Cap 0603 | GRM188R6YA225KA12D | Murata |  | GRM188R6YA225KA12D |  | 5
0603 | 4.7UF | CAP CER 4.7UF 25V X5R 0603 | C11, C12 | Cap0603 | CL10A475KA8NQNC | Samsung |  | CL10A475KA8NQNC |  | 2
0603 | 0.1UF | CAP CER 10000PF 100V X7R 0603 | C15, C20 | Cap 0603 | CL10B103KC8NNNC | Samsung |  | CL10B103KC8NNNC |  | 2
0805 | 220nF | Cap Ceramic 0.22uF 100V X7R 10% SMD 0805 125°C Embossed T/R, CAP CER 220nF 35V 0805 | C16, C18, C19, C21, C26, C27, C28, C31 | Cap0805 | 08051C224K4T2A, GMK212BJ224KGHT | Kyocera AVX, Taiyo Yuden |  | 08051C224K4T2A, GMK212BJ224KGHT |  | 8
0603 | 22nF | 0603 .022uF 100volts X7R 10% T=0.8mm | C17 | Cap 0603 | CGA3E2X7R2A223K080AA | TDK |  | CGA3E2X7R2A223K080AA |  | 1
0603 | .47uF | CAP CER 0.47uF 50V X7R 0603 | C30 | Cap 0603 | UMK107B7474KA-TR | Taiyo Yuden |  | UMK107B7474KA-TR |  | 1
0603 | 1nF | CAP CER 1nF 100V X7R 0603 | C57, C58, C59, C60 | Res0603 | CL10B102KC8NNNC | Samsung |  | CL10B102KC8NNNC |  | 4
TO-252-3 | VS-30WQ04FNTR-M3 | Diode Schottky 40V 3.5A 3-Pin(2+Tab) DPAK T/R | D2 | VS-30WQ04FNTR-M3 | VS-30WQ04FNTR-M3 | Vishay Semiconductors |  | VS-30WQ04FNTR-M3 |  | 1
| PMEG3010ER,115 | DIODE SCHOTTKY 30V 1A SOD123W | D4, D5, D6, D7, D8, D9, D10, D11 | SOD-123W | PMEG3010ER,115 | Nexperia |  | PMEG3010ER,115 |  | 8
1206 | 0685H9150-01 | FUSE BOARD MNT 15A 125VAC 32VDC | F1 | 0685H9150-01 | 0685H9150-01 | Bel |  | 0685H9150-01 |  | 1
| MC-318 | USB - Type C Female 24 SMD USB Connectors RoHS | J1 | MC-318 | MC-318 | SOFNG |  |  | SMD | 1
| 5520425-2 | Conn RJ-25 F 6 POS 2.54mm Solder ST Thru-Hole 4 Terminal 1 Port Tray Cat 3 | J2, J5 | 5520425-2 | 5520425-2 | TE Connectivity |  | 5520425-2 |  | 2
| M55-7012042R | CONN HEADER SMD 20POS 1.27MM | J3 | M55-7012042R | M55-7012042R | Harwin |  | M55-7012042R |  | 1
| B4P-VH-FB-B(LF)(SN) | CONN HEADER VERT 4POS 3.96MM | J4 | B4P-VH-FB-B(LF)(SN) | B4P-VH-FB-B(LF)(SN) | JST |  | B4P-VH-FB-B(LF)(SN) |  | 1
Nonstandard | SPM10054T-680M-HZ | FIXED IND 68UH 3.7A 162.87MOHM | L1 | SPM10054T-680M-HZ | SPM10054T-680M-HZ | TDK |  | SPM10054T-680M-HZ |  | 1
| WS2812B-Mini | SMD,3.5x3.5mm Light Emitting Diodes (LED) RoHS | LED1 | WS2812B-Mini | WS2812B-Mini | Worldsemi |  |  | SMD,3.5x3.5mm | 1
0402 | XZVG68W-2 | LED GREEN CLEAR CHIP SMD | LED2 | LED 0402 | XZVG68W-2 | SunLED |  | XZVG68W-2 |  | 1
| PRT-10474 | XT60 CONNECTORS MALE/FEMALE PAIR | P1, P2 | PRT-10474 | PRT-10474 | SparkFun |  | PRT-10474 |  | 2
| Test Point | Test Point ON | P3, P4, P5, P6 | TEST POINT | TEST POINT |  |  |  |  | 4
| 61300211121 | CONN HEADER VERT 2POS 2.54MM | P7, P8 | HDR1X2 | Header 1x2 | Wurth Electronics |  | 61300211121 |  | 2
| BSC072N08NS5ATMA1 | MOSFET N-CH 80V 74A 8TDSON | Q2, Q3, Q4, Q5, Q6, Q7, Q8, Q9 | 8-PowerTDFN | BSC072N08NS5ATMA1 | Infineon |  | BSC072N08NS5ATMA1 |  | 8
0603 | 5.1K | RES SMD 5.1K OHM 5% 1/10W 0603 | R1, R2 | Res0603 | RC0603JR-075K1L | Yageo |  | RC0603JR-075K1L |  | 2
0603 | 0R | RES SMD 0R, 1%, 0.1W, 0603 | R3, R29 | Res0603 | RC0603FR-070RL | Yageo |  | RC0603FR-070RL |  | 2
0603 | 10.5k | RES SMD 10.5K 0.1W 0603 | R4 | Res0603 | RC0603FR-0710K5L | Yageo |  | RC0603FR-0710K5L |  | 1
0603 | 1K | RES SMD 1K 0.1W 0603 75 V, Thick Film | R5 | Res0603 | RC0603JR-071KL | Yageo |  | RC0603JR-071KL |  | 1
0603 | 47R | RES SMD 47OHM 0.1W 0603 | R6, R7, R8, R9 | Res0603 | RC0603FR-0747RL | Yageo |  | RC0603FR-0747RL |  | 4
| 33m | 0.033Ω ±1% 2W ±1800ppm/°C 2512 Low Resistors & Current Sense Resistors - Surface Mount RoHS | R10, R11, R12, R13 | RES 2512 | CRH2512FR033E04Z | Ever Ohms Tech |  |  | 2512 | 4
0603 | 150R | RES SMD 150OHM 1/10W 0603 | R14, R15, R16, R17, R18, R19, R20, R26 | Res0603 | RC0603FR-07150RL | Yageo |  | RC0603FR-07150RL |  | 8
0603 | 3.01K | RES SMD 3.01K OHM 1% 1/10W 0603 | R21 | Res0603 | ERJ3EKF3011V | Panasonic |  | ERJ-3EKF3011V |  | 1
0603 | 11K | RES SMD 11K, 1%, 0.1W, 0603 | R22 | Res0603 | RC0603FR-0711KL | Yageo |  | RC0603FR-0711KL |  | 1
0603 | 2R2 | RES SMD 2.2OHM 0603 | R23 | Res0603 | ERJ3GEYJ2R2V | Panasonic |  | ERJ-3GEYJ2R2V |  | 1
0603 | 12.4K | RES SMD 12.4K OHM 1% 1/10W 0603 | R24 | Res0603 | RC0603FR-0712K4L | Yageo |  | RC0603FR-0712K4L |  | 1
0603 | 143R | RES SMD 143 OHM 1% 1/10W 0603 | R25 | Res0603 | ERJ-3EKF1430V | Panasonic |  | ERJ-3EKF1430V |  | 1
0603 | 11.8K | RES SMD 11.8K OHM 1% 1/10W 0603 | R27 | Res0603 | AC0603FR-0711K8L | Yageo |  | AC0603FR-0711K8L |  | 1
0603 | 105K | RES SMD 105K OHM 1% 1/10W 0603 | R28 | Res0603 | RC0603FR-07105KL | Yageo |  | RC0603FR-07105KL |  | 1
| Solder Bridge | Solder Bridge ON | SB1 | Solder Bridge | Solder Bridge |  |  |  |  | 1
| Tactile Switch 13mm Actuator | Memontary Tactile Push Button Switch 6X6X4.3 / 4.5 / 5/6/7/8/9/10 / 13mm SMD | SW1 | Tactile Switch 13mm Actuator | Tactile Switch 13mm Actuator | WIN ELEC-TECH CO., LTD | Custum |  | Custom | 1
| SS-3235D-03-L2 | SPDT 50mA @ 12VDC 12V On-On SMD Toggle Switches RoHS | SW2, SW3 | SS-3235D-03-L2 | SS-3235D-03-L2 | XKB Connectivity |  |  | SMD | 2
SOT-23-5 | SN74LV1T34DBVR | IC BUF NON-INVERT 5.5V SOT23-5 | U1 | SOT-23-5 | SN74LV1T34DBVR | Texas Instruments |  | SN74LV1T34DBVR |  | 1
| XL1509-ADJE1 | 40V 2A SOP-8_150mil DC-DC Converters RoHS | U2 | SOP-8 | XL1509-ADJE1 | XLSEMI | XL1509-ADJE1 |  | SOP-8 | 1
TO-263 | LM2940SX-12/NOPB | LDO Regulator Pos 12V 1A 4-Pin(3+Tab) TO-263 T/R | U3 | TO-263-3 | LM2940SX-12/NOPB | TI National Semiconductor |  | LM2940SX-12/NOPB |  | 1
TO-236-3 | AP2210N-5.0TRG1 | IC REG LINEAR 5V 300MA SOT23-3 | U4 | SOT-23 | AP2210N-5.0TRG1 | Diodes |  | AP2210N-5.0TRG1 |  | 1
| NCP708MU330TAG | IC REG LINEAR 3.3V 1A 6UDFN | U5 | 6-UDFN (3x3) | NCP708MU330TAG | ON Semiconductor |  | NCP708MU330TAG |  | 1
| TMC5160A-TA-T | IC MTR DRVR BIPOLAR 8-60V 48TQFP | U6 | 48-tqfp-ep (7x7) | TMC5160A-TA-T | Trinamic |  | TMC5160A-TA-T |  | 1
SOT-23-6 | MAX4236EUT+T | IC OPAMP GP 1.7MHZ RRO SOT23-6 | U7 | SOT-23-6 | MAX4236EUT+T | Maxim |  | MAX4236EUT+T |  | 1