## SM_Bottom_Board
Bill of Material (BOM) for Cole Benson
S. No. | Components | Description | Designator | Footprint (Package) | Manufacturer Part Number | Manufacturer | Alternate | LCSC Part No: | Value | LCSC MOQ | Quantity (Per Board) | Quantity 25 | Link | Unit Cost(1) | Total Cost(1) | Unit Cost (25 Boards) | Total Cost (25) | Remarks
1 | Capacitor | CAP CER 4.7UF 25V X5R 0603 | C1 | Cap0603 | CL10A475KA8NQNC | Samsung | --------- | C69335 | 4.7UF | 40 | 1 | 25 | LCSC | 0.023 | 0.92 | 0.023 | 0.92
2 |  | CAP CER 0.1UF 50V X7R 0603 | C2, C3, C4, C5, C6, C7, C8, C9, C10, C11, C15, C20, C32, C33, C34, C35, C36, C37, C50 , CF1 | Cap0603 | CL10B104KB8NNNC | Samsung | --------- | C1591 | 0.1uF | 500 | 20 | 500 | LCSC | 0.0025 | 1.25 | 0.0025 | 1.25
3 |  | CAP TANT 1UF 20% 25V 0603 | C12 | Cap0603 | F981E105MMA | Kyocera AVX | --------- | ------- | 1uF | 25 | 1 | 25 | Heisener | 0.1737 | 4.3425 | 0.1737 | 4.3425
4 |  | CAP, 2.2µF, 35V, 10%, X5R, 0603 | C13, C14 | Cap 0603 | GRM188R6YA225KA12D | Murata | C1608X5R1V225KT000E | C342978 | 2.2uF | 50 | 2 | 50 | LCSC | 0.0432 | 2.16 | 0.0432 | 2.16
5 |  | CAP CER 10PF 25V C0G 0201 | C16, C17, C18, C19 | CAP 0201 | CGA1A2C0G1E100D030BA | TDK | GRM0335C1E100JA01D | C161370 | 10pF | 100 | 4 | 100 | LCSC | 0.0021 | 0.21 | 0.0021 | 0.21
6 |  | CAP CER 10UF 25V X5R 0603 | C31 | Cap0603 | CL10A106MA8NRNC | Samsung | CL10A106MA8NRNC | C2922482 | 10uF' | 40 | 1 | 25 | LCSC | 0.0265 | 1.06 | 0.0265 | 1.06
7 | Diode | Bidirectional 2.5V 3.5V 5V 20A (8/20us) DFN1006P2E TVS RoHS | D1, D2 | DFN1006P2E | AZ6225-01F.R7GR | AMAZING | --------- | -------- | ---- | 100 | 2 | 50 | Alibaba | 0.11 | 11 | 0.11 | 11 | MOQ=100
8 |  | TVS DIODE 5V 9.8V SOD923 | D12 | SOD-923 | ESD9L5.0ST5G | ON Semiconductor | --------- | C82326 | ---- | 25 | 1 | 25 | LCSC | 0.0763 | 1.9075 | 0.0763 | 1.9075
9 |  | LED GREEN CLEAR CHIP SMD | LED1 | LED 0402 | XZVG68W-2 | SunLED | 16-213/GHC-YR1S1/3T | C74338 | ---- | 30 | 1 | 25 | LCSC | 0.067 | 2.01 | 0.067 | 2.01
10 | Inductor | FERRITE BEAD 120 OHM 0603 1LN | L1 | IND 0603 | FBMH1608HL121-TV | Taiyo Yuden | --------- | C515365 | --- | 25 | 1 | 25 | LCSC | 0.0921 | 2.3025 | 0.0921 | 2.3025
11 | Mosfet | TRANS NPN 40V 0.6A SMD SOT23-3 | Q1, Q2 | SOT-23 | MMBT2222A-7-F | Diodes | -------- | C94515 |  | 60 | 2 | 50 | LCSC | 0.0351 | 2.106 | 0.0351 | 2.106
12 | Resistor | RES SMD 100 OHM 1% 1/10W 0603 | R1 | Res0603 | RC0603FR-07100RL | Yageo | ------- | C105588 | 100R | 100 | 1 | 25 | LCSC | 0.0015 | 0.15 | 0.0015 | 0.15
13 |  | RES SMD 10K Ohm 1% 1/10W 0603 | R2, R27, RF1, RF2, RF3, RF4, RF5 | Res0603 | RC0603FR-0710KL | Yageo | ------ | C98220 | 10K | 200 | 7 | 175 | LCSC | 0.001 | 0.2 | 0.001 | 0.2
14 |  | RES 806 OHM 1% 1/20W 0201 | R3 | Res-0201 | RMCF0201FT806R | Stackpole Electronics | 0201WMF8060TEE | C474262 | 806R | 100 | 1 | 25 | LCSC | 0.0016 | 0.16 | 0.0016 | 0.16
15 |  | RES SMD 1K 0.1W 0603 75 V, Thick Film | R4, R5 | Res0603 | RC0603JR-071KL | Yageo | ------ | C14676 | 1K | 100 | 2 | 50 | LCSC | 0.0012 | 0.12 | 0.0012 | 0.12
16 |  | RES SMD 470 OHM 50 V, 0603 100 mW, 1%, | R6 | Res0603 | RC0603FR-07470RL | Yageo | ------ | C114669 | 470R | 100 | 1 | 25 | LCSC | 0.0015 | 0.15 | 0.0015 | 0.15
17 |  | Res SMD 0603 57.6Ohm 1% 1/10W | R7, R8 | Res0603 | RC0603FR-0757R6L | Yageo | ------ | C245984 | 57R6 | 50 | 2 | 50 | LCSC | 0.0041 | 0.205 | 0.0041 | 0.205
18 | Switch | SWITCH TACTILE SPST-NO 0.05A 12V | SW1 | Custom | B3U-1000P | Omron | ------ | ------ | ---- | 25 | 1 | 25 | Utsource | 0.5549 | 13.8725 | 0.5549 | 13.8725
19 | Crystal | CRYSTAL 20.0000MHZ 18PF SMD | X1 | Custom | HCM4920000000ABJT | CITIZEN | ----- | ------ | 20MHz | 25 | 1 | 25 | Heisener | 0.32 | 0.32 | 0.32 | 8
20 |  | Crystals 32.768KHz 7pF | X2 | Custom | ECS-.327-7-34B-C-TR | ECS International | ----- | ------- |  | 25 | 1 | 25 | Heisener | 0.406 | 10.15 | 0.406 | 10.15
21 | Ics | IC MCU 32BIT 1MB FLASH 100LQFP | U1 | LQFP-100 | STM32F407VGT7TR | STMicroelectronics | ---- | ------ | ------ | 25 | 1 | 25 | Alibaba | 10 | 10 | 10 | 250
22 |  | IC TRANSCEIVER 1/1 8SOIC | U2 | SOIC-8 | SN65HVDA1040BQDRQ1 | Texas Instruments | ------- | ------- | ------ | 25 | 1 | 25 | Custom Supplier | 13.69 | 13.69 | 13.69 | 342.25
23 |  | ROTARY ENCODER MAGNETIC 4096PPR | U3 | QFN-24 | AEAT-8800-Q24 | Broadcom Avago | ----- | ------- | ---- | 25 | 1 | 25 | Heisener | 8.57 | 8.57 | 8.57 | 214.25
24 |  | WIDE-FULL SCALE RANGE 6-AXIS MEM | U4 | 24-QFN (3x3) | ICM-20649 | TDK InvenSense | ----- | ------- | ---- | 25 | 1 | 25 | Aliexpress | 10.0432 | 10.0432 | 10.0432 | 251.08
25 |  | IC BUF NON-INVERT 5.5V SOT23-5 | U5 | SOT-23-5 | SN74LV1T34DBVR | Texas Instruments | ----- | C100024 | ---- | 25 | 1 | 25 | LCSC | 0.2037 | 0.2037 | 0.2037 | 5.0925
26 |  | IC SENSOR THERMAL 3.0V 8TSSOP | U9 | 8-TSSOP | MCP9805-BE/ST | Microchip | ----- | ------- | ---- | 25 | 1 | 25 | Heisener | 0.6695 | 0.6695 | 0.6695 | 16.7375
27 |  | IC EEPROM 32KBIT I2C 1MHZ 8UDFN | U10 | 8-UDFN-EP (2x3) | CAT24C32HU4I-GT3 | ON Semiconductor | ----- | ------- | ---- | 25 | 1 | 25 | Chipmall | 0.83908 | 0.83908 | 0.83908 | 20.977
28 | Connectors | 3A Surface Mount Header 1x2 SMD,P=2.54mm Pin Headers ROHS | J2 | Custom | MH254RS-11-02-1000 | XFCN | ----- | C668122 | ---- | 30 | 1 | 25 | LCSC | 0.0648 | 1.944 | 0.0648 | 1.944
29 |  | CONN RCPT 1.27MM DUAL SMD 20POS | J3 | Custom | M55-6012042R | Harwin | ------- | ------- | ------- | 30 | 1 | 25 | Custom Supplier | 2.56 | 2.56 | 2.56 | 76.8
30 |  | MACHINE PIN SOCKET 5P 2.54MM PIT | P1 | Custom | SMC-1-05-1-GT | Adam Equipment | ------- | ------- | ------- | 30 | 1 | 25 | Custom Supplier | 0.5 | 0.5 | 0.5 | 15
31 |  | Solder Bridge ON | SB1 | Custom | Solder Bridge | ------ | --------- |  |  |  | 1 | 25 | ------ | ------ | ------- | ------ | ------ | DO NOT MOUNT
[11 empty] | Total Component Cost | [5 empty] | 1256.407
[11 empty] | Single Board Cost |  |  |  | 103.6155 |  | 50.2563