## SM_Bottom_Board
Bill of Material (BOM) for Cole Benson
S. No. | Components | Description | Designator | Footprint (Package) | Manufacturer Part Number | Manufacturer | Alternate | LCSC part no: | Value | Quantity (Per Board) | Quantity 5 | MOQ(1) | MOQ(5) | LCSC Link | Unit Cost(1) | Total Cost(1) | Unit Cost (5 Boards) | Total Cost (5) | Remarks
1 | Capacitor | CAP CER 4.7UF 25V X5R 0603 | C1 | Cap0603 | CL10A475KA8NQNC | Samsung | -------- | C69335 | 4.7UF | 1 | 5 | 20 | 20 | LCSC | 0.0203 | 0.406 | 0.0203 | 0.406
2 |  | Cap Ceramic 0.1uF 50VDC X7R 10% SMD 0603 Paper T/R | C2, C3, C4, C5, C6, C7, C8, C9, C10, C11, C15, C20, C32, C33, C34, C35, C36, C37, C50,CF1 | Cap0603 | CL10B104KB8NNNC | Samsung | -------- | C1591 | 0.1uF | 20 | 100 | 100 | 200 | LCSC | 0.0028 | 0.28 | 0.0028 | 0.56
3 |  | CAP TANT 1UF 20% 25V 0603 | C12 | Custom | F981E105MMA | Kyocera AVX | -------- | ----- | 1uF | 1 | 5 | 5 | 7 | Chip1stop | 0.234 | 1.17 | 0.234 | 1.638 | Stock:10
4 |  | CAP, 2.2µF, 35V, 10%, X5R, 0603 | C13, C14 | Cap 0603 | GRM188R6YA225KA12D | Murata | C1608X5R1V225KT000E | C342978 | 2.2uF | 2 | 10 | 10 | 20 | LCSC | 0.0518 | 0.518 | 0.0518 | 1.036
5 |  | CAP 30pF NP0 0603 50 V ±5 % SMD | C16, C17 | Cap 0603 | CC0603JRNPO9BN300 | Yageo | -------- | C113797 | 30pF | 2 | 10 | 50 | 50 | LCSC | 0.0043 | 0.215 | 0.0043 | 0.215
6 |  | CAP CER 10PF 25V C0G 0201 | C18, C19 | CAP 0201 | CGA1A2C0G1E100D030BA | TDK | GRM0335C1E100JA01D | C161370 | 10pF | 2 | 10 | 100 | 100 | LCSC | 0.0033 | 0.33 | 0.0033 | 0.33
7 |  | CAP CER 10UF 25V X5R 0603 | C31 | Cap0603 | CL10A106MA8NRNC | Samsung | -------- | C2922482 | 10uF' | 1 | 5 | 20 | 20 | LCSC | 0.0258 | 0.516 | 0.0258 | 0.516
8 | Diode | Bidirectional 2.5V 3.5V 5V 20A (8/20us) DFN1006P2E TVS RoHS | D1, D2 | DFN1006P2E | AZ6225-01F.R7GR | AMAZING | -------- | -------- | ---- | 2 | 10 |  |  |  |  | 0 |  | 0 | out of stock
9 |  | TVS DIODE 5V 9.8V SOD923 | D12 | SOD-923 | ESD9L5.0ST5G | ON Semiconductor | ------- | C82326 | ---- | 1 | 5 | 5 | 10 | LCSC | 0.099 | 0.495 | 0.099 | 0.99
10 |  | LED GREEN CLEAR CHIP SMD | LED1 | LED 0402 | XZVG68W-2 | SunLED | 16-213/GHC-YR1S1/3T | C74338 | ---- | 1 | 5 | 10 | 10 | LCSC | 0.0817 | 0.817 | 0.0817 | 0.817
11 | Inductor | Ferrite Beads 120Ohm 25% 100MHz 1.2A 0.13Ohm DCR 0603 Automotive T/R | L1 | IND 0603 | FBMH1608HL121-TV | Taiyo Yuden | ILHB0603ER121V | C845116 | ---- | 1 | 5 | 5 | 10 | LCSC | 0.1063 | 0.5315 | 0.1063 | 1.063
12 |  | Ferrite Beads Multi-Layer 120Ohm 25% 100MHz 2A 45mOhm DCR 0603 Automotive T/R | FB1, FB2, FB3, FB4 | IND 0603 | MPZ1608S121ATDH5 | TDK | -------- | ------ | ---- | 4 | 20 | 10 | 22 | Chipmall | 0.02403 | 0.2403 | 0.02403 | 0.52866
13 | Mosfet | TRANS NPN 40V 0.6A SMD SOT23-3 | Q1, Q2 | SOT-23 | MMBT2222A-7-F | Diodes | -------- | C94515 | ---- | 2 | 10 | 20 | 20 | LCSC | 0.0507 | 1.014 | 0.0507 | 1.014
14 | Resistor | RES SMD 0 OHM JUMPER 1/20W 0201 | R1, R9, R10, R11, R12, R13, R14, R15, R16, R17, R18, R19, R20, R21, R22, R23, R24, R25, R26, R28, R29, R30, R31, R32, R33, R34, R35, R36, R37, R38, R39, R40, R41, R42, R43, R44, R45, R46, R47, R48 | Res-0201 | RC0201JR-070RL | Yageo | -------- | C106228 | 0R | 40 | 200 | 100 | 300 | LCSC | 0.0009 | 0.09 | 0.0009 | 0.27
15 |  | RES SMD 10K Ohm 1% 1/10W 0603 | R2, R27, RF1, RF2, RF3, RF4, RF5 | Res0603 | RC0603FR-0710KL | Yageo | -------- | C98220 | 10K | 7 | 35 | 100 | 100 | LCSC | 0.0013 | 0.13 | 0.0013 | 0.13
16 |  | Res Thick Film 0201 806 Ohm 1% 1/20W ±200ppm/°C Molded SMD SMD Paper T/R | R3 | Res-0201 | RMCF0201FT806R | Stackpole Electronics | 0201WMF8060TEE | C474262 | 806R | 1 | 5 | 100 | 100 | LCSC | 0.002 | 0.2 | 0.002 | 0.2
17 |  | RES SMD 1K 0.1W 0603 75 V, Thick Film | R4, R5 | Res0603 | RC0603JR-071KL | Yageo | -------- | C14676 | 1K | 2 | 10 | 100 | 100 | LCSC | 0.0014 | 0.14 | 0.0014 | 0.14
18 |  | RES SMD 470 OHM 50 V, 0603 100 mW, 1%, | R6 | Res0603 | RC0603FR-07470RL | Yageo | -------- | C114669 | 470R | 1 | 5 | 100 | 100 | LCSC | 0.0014 | 0.14 | 0.0014 | 0.14
19 |  | Res SMD 0603 57.6Ohm 1% 1/10W | R7, R8 | Res0603 | RC0603FR-0757R6L | Yageo | -------- | C245984 | 57R6 | 2 | 10 | 50 | 50 | LCSC | 0.0047 | 0.235 | 0.0047 | 0.235
20 | Switch | SWITCH TACTILE SPST-NO 0.05A 12V | SW1 | B3U-1000P | B3U-1000P | Omron | -------- | C231329 | ---- | 1 | 5 | 3 | 7 | LCSC | 0.8223 | 2.4669 | 0.8223 | 5.7561
21 | Crystal | CRYSTAL 20.0000MHZ 18PF SMD | X1 | Custom | HCM4920000000ABJT | CITIZEN | -------- | C326545 | 20MHz | 1 | 5 | 3 | 7 | LCSC | 0.8458 | 2.5374 | 0.8458 | 5.9206 | Stock:2
22 |  | Crystals 32.768KHz 7pF | X2 | Custom | ECS-.327-7-34B-C-TR | ECS International | -------- | -------- | ---- | 1 | 5 | 3 | 7 | Hans | 0.73 | 2.19 | 0.73 | 5.11
23 | Ics | IC MCU 32BIT 1MB FLASH 100LQFP | U1 | LQFP-100 | STM32F407VGT7TR | STMicroelectronics | -------- | -------- | ---- | 1 | 5 |  |  |  |  | 0 |  | 0 | Not available
24 |  | IC TRANSCEIVER 1/1 8SOIC | U2 | SOIC-8 | SN65HVDA1040BQDRQ1 | Texas Instruments | -------- | -------- | ---- | 1 | 5 |  |  |  |  | 0 |  | 0 | Not available
25 |  | ROTARY ENCODER MAGNETIC 4096PPR | U3 | QFN-24 | AEAT-8800-Q24 | Broadcom Avago | -------- | -------- | ---- | 1 | 5 | 1 | 6 | Hans | 7.6 | 7.6 | 7.6 | 45.6 | Price not written at website
26 |  | WIDE-FULL SCALE RANGE 6-AXIS MEM | U4 | 24-QFN (3x3) | ICM-20649 | TDK InvenSense | -------- | -------- | ---- | 1 | 5 | 2 | 6 | Aliexpress | 11 | 22 | 11 | 66
27 |  | IC BUF NON-INVERT 5.5V SOT23-5 | U5 | SOT-23-5 | SN74LV1T34DBVR | Texas Instruments | -------- | C100024 | ---- | 1 | 5 | 2 | 6 | LCSC | 0.2771 | 0.5542 | 0.2771 | 1.6626
28 |  | IC SENSOR THERMAL 3.0V 8TSSOP | U9 | 8-TSSOP | MCP9805-BE/ST | Microchip | -------- | -------- | ---- | 1 | 5 |  |  |  |  | 0 |  | 0 | Not available
29 |  | IC EEPROM 32KBIT I2C 1MHZ 8UDFN | U10 | 8-UDFN-EP (2x3) | CAT24C32HU4I-GT3 | ON Semiconductor | -------- | C233772 | ---- | 1 | 5 | 2 | 7 | LCSC | 0.9612 | 1.9224 | 0.9612 | 6.7284
30 | Connectors | 3A Surface Mount Header 1x2 SMD,P=2.54mm Pin Headers ROHS | J2 | Custom | MH254RS-11-02-1000 | XFCN | -------- | C668122 | ---- | 1 | 5 | 2 | 7 | LCSC | 0.0803 | 0.1606 | 0.0803 | 0.5621
31 |  | CONN RCPT 26POS 0.05 GOLD SMD | J3 |  | M55-6012642R | Harwin | -------- | -------- | ---- | 1 | [5 empty] | 0 |  | 0 | Not available
32 |  | MACHINE PIN SOCKET 5P 2.54MM PIT | P1 | SMC-1-05-1-GT | SMC-1-05-1-GT | Adam Equipment | -------- | -------- | ---- | 1 | 5 | 3 | 7 | Custom supplier | 0.5 | 1.5 | 0.5 | 3.5
33 |  | Solder Bridge ON | SB1, SB2, SB3, SB4, SB5, SB6, SB7, SB8 | Custom | Solder Bridge | ------------- | ------------- | ------------- | ---- | 8 | 40 | ------------- | ------------- | ------------- | ------------- | ------------- | ------------- | ------------- | DO NOT Mount
[10 empty] | Total Component Cost | [7 empty] | 151.0685
[10 empty] | Single Board Cost | [5 empty] | 48.3993 |  | 30.2137