## Sheet1
|  | Component list |  | Bill of Materials for Project (Smart Motors)
|  | Source Data From: |  | Top_Board
|  | Project: |  | Smart Motors
Variant:
# | Item Type | Designator | Description | Footprint | Manufacturer Part Number | Manufacturer | Alternate Part Number | LCSC Part Number | Comment | Quantity | Quantity (20 Boards) | MOQ (20 Boards) | Links | Unit Cost (20 Boards) | Total Cost (20 Boards) | Remarks
1 | Capacitor | C1 | CAP ALUM 220UF 20% 50V SMD | Custom | UCD1H221MNL1GS | Nichicon | - | C116211 | 220uF | 1 | 20 | 22 | LCSC | 0.2587 | 5.6914
2 | Capacitor | C2, C13, C51, C52, C53, C54, C61, CF1, CF2 | Cap Ceramic 0.1uF 50VDC X7R 10% SMD 0603 Paper T/R | Cap 0603 | CL10B104KB8NNNC | Samsung | - | C1591 | 0.1uF | 9 | 180 | 198 | LCSC | 0.0014 | 0.2772
3 | Capacitor | C3 | CAP CER 10000PF 25V X7R 0402 | Cap 0402 | CC0402KRX7R8BB103 | Yageo | - | C327025 | 10nF | 1 | 20 | 100 | LCSC | 0.0013 | 0.13
4 | Capacitor | C4, C46 | CAP CER 0.47UF 50V X5R 0402 | Cap 0402 | UMK105ABJ474KV-F | Taiyo Yuden | - | C386109 | 0.47uF | 2 | 40 | 60 | LCSC | 0.0359 | 2.154
5 | Capacitor | C5, C6, C14, C23, C24, C29, C34, C35, C56 | CAP, 2.2µF, 35V, 10%, X5R, 0603 | Cap 0603 | GRM188R6YA225KA12D | Murata | - | C86017 | 2.2uF | 9 | 180 | 200 | LCSC | 0.0409 | 8.18
6 | Capacitor | C7 | CAP CER 1UF 25V X5R 0603 | Cap 0603 | CC0603KRX5R8BB105 | Yageo | - | C14664 | 1uF | 1 | 20 | 50 | LCSC | 0.0059 | 0.295
7 | Capacitor | C8, C10, C11, C12 | CAP CER 10UF 25V X5R 0603 | Cap 0603 | CL10A106MA8NRNC | Samsung | - | C96446 | 10uF | 4 | 80 | 100 | LCSC | 0.0144 | 1.44
8 | Capacitor | C9 | CAP CER 0.082UF 50V X7R 0603 | Cap 0603 | CC0603KRX7R9BB823 | Yageo | - | C107100 | 82nF | 1 | 20 | 50 | LCSC | 0.0099 | 0.495
9 | Capacitor | C15, C20, C40 | CAP CER 0.1UF 100V X7R 0603 | Cap 0603 | CC0603KRX7R0BB104 | Yageo | - | C113803 | 0.1uF | 3 | 60 | 100 | LCSC | 0.0081 | 0.81
10 | Capacitor | C16, C18, C19, C21, C26, C27, C28, C31 | Cap Ceramic 0.22uF 100V X7R 10% SMD 0805 125°C Embossed T/R | Cap0805 | 08051C224K4T2A | Kyocera AVX | CC0805KKX7R0BB224 | C513710 | 220nF | 8 | 160 | 180 | LCSC | 0.0309 | 5.562
11 | Capacitor | C17 | 0603 .022uF 100volts X7R 10% T=0.8mm | Cap 0603 | CGA3E2X7R2A223K080AA | TDK | TCC0603X7R223K101CT | C376821 | 22nF | 1 | 20 | 50 | LCSC | 0.0053 | 0.265
12 | Capacitor | C22 | 220uF ±20% 63V 10mm 14.5mm 1.2A 100kHz 10000hrs 105℃ -55℃~+105℃ SMD,10x14.5mm Aluminum Electrolytic Capacitors - SMD RoHS | Custom | VKME1451J221MV | Ymin | - | C487391 | 220uF | 1 | 20 | 22 | LCSC | 0.2219 | 4.8818
13 | Capacitor | C25, C32 | CAP CER 0.1UF 50V X7R 0402 | Cap 0402 | CL05B104KB54PNC | Samsung | - | C307331 | 0.1UF | 2 | 40 | 50 | LCSC | 0.0077 | 0.385
14 | Capacitor | C30 | CAP CER 0.47uF 50V X7R 0603 | Cap 0603 | UMK107B7474KA-TR | Taiyo Yuden | - | C92847 | 0.47uF | 1 | 20 | 40 | LCSC | 0.0349 | 1.396
15 | Capacitor | C33, C38, C39 | CAP CER 4.7UF 25V X5R 0603 | Cap 0603 | CL10A475KA8NQNC | Samsung | - | C69335 | 4.7UF | 3 | 60 | 80 | LCSC | 0.0192 | 1.536
16 | Capacitor | C36 | CAP CER 1000PF 100V X7R 0402 | Cap 0402 | 885012205080 | Wurth Electronics | CC0402KRX7R0BB102 | C527013 | 1000pF | 1 | 20 | 50 | LCSC | 0.0052 | 0.26
17 | Capacitor | C37 | CAP CER 2200PF 50V X7R 0603 | Cap 0603 | CC0603KRX7R9BB222 | Yageo | - | C107082 | 2.2nF | 1 | 20 | 100 | LCSC | 0.0032 | 0.32
18 | Capacitor | C41 | CAP CER 4.7UF 100V X7S 1210 | Cap1210 | HMK325C7475KN-TE | Taiyo Yuden | - | C697607 | 4.7uF | 1 | 20 | 22 | LCSC | 0.1653 | 3.6366
19 | Capacitor | C42 | Surface Mount Ceramic Multilayer Capacitor 68pF 5% C0G 50V 0603 Paper T/R | Cap 0603 | CC0603JRNPO9BN680 | Yageo | - | C62782 | 68pF | 1 | 20 | 100 | LCSC | 0.0034 | 0.34
20 | Capacitor | C43, C45, C47 | CAP CER 1206 47 uF 25 V ±20 % Tol. X5R | Cap1206 | GRM31CR61E476ME44L | Murata | - | C403725 | 47uF | 3 | 60 | 70 | LCSC | 0.2525 | 17.675
21 | Capacitor | C44 | CAP CER 0.02uF 50V X7R 10% SMD 0603 125°C Paper T/R | Cap 0603 | CC0603KRX7R9BB203 | Yageo | - | C282065 | 20nF | 1 | 20 | 50 | LCSC | 0.0042 | 0.21
22 | Capacitor | C48 | CAP TANT 100UF 20% 25V 2917 | CAP- 2917 | TAJE107M025RNJ | Kyocera AVX | - | C7230 | 100uF | 1 | 20 | 22 | LCSC | 0.8963 | 19.7186
23 | Capacitor | C49 | 470uF ±20% 50V 12.5mm 13.5mm 1000hrs 105℃ -40℃~+105℃ SMD,12.5x13.5mm Aluminum Electrolytic Capacitors - SMD RoHS | Custom | VT1H471MI135000CE0 | Changzhou Huawei Elec | - | C191227 | 470uF | 1 | 20 | 21 | LCSC | 0.4725 | 9.9225
24 | Capacitor | C50 | CAP CER 470pF 10% X7R 50V 0603 SMD | Cap 0603 | CC0603KRX7R9BB471 | Yageo | - | C107092 | 470pF | 1 | 20 | 100 | LCSC | 0.0031 | 0.31
25 | Capacitor | C55 | CAP CER 1UF 100V X7S 0805 | Cap0805 | C2012X7S2A105K125AB | TDK | C0805R105K101TDF | C2991905 | 1uF | 1 | 20 | 25 | LCSC | 0.0919 | 2.2975
26 | Capacitor | C57, C58, C59, C60 | CAP CER 1nF 100V X7R 0603 | Cap 0603 | CL10B102KC8NNNC | Samsung | - | C153291 | 1nF | 4 | 80 | 100 | LCSC | 0.0055 | 0.55
27 | Diode | D1 | Diode Schottky 30V 1A Surface Mount USC | Custom | CUS10S30,H3F | Toshiba | - | C146335 | - | 1 | 20 | 30 | LCSC | 0.0487 | 1.461
28 | Diode | D2 | 500μA@100V 100V Single 600mV@1A 1A SMA Schottky Barrier Diodes (SBD) ROHS | SMA | SSL110A | Yangzhou | - | C698870 | - | 1 | 20 | 30 | LCSC | 0.0743 | 2.229
29 | Diode | D3 | 40V 500mV@2A 2A SMA(DO-214AC) Schottky Barrier Diodes (SBD) ROHS | SMA | SS24A | Yangzhou | SS24A | C842786 | - | 1 | 20 | 40 | LCSC | 0.0289 | 1.156
30 | Diode | D4, D5, D6, D7, D8, D9, D10, D11 | DIODE SCHOTTKY 30V 1A SOD123W | SOD-123W | PMEG3010ER,115 | Nexperia | PMEG3010EP,115 | C552865 | - | 8 | 160 | 170 | LCSC | 0.1259 | 21.403 | Design change required
31 | Fuse | F1 | FUSE BOARD MNT 15A 125VAC 32VDC | Custom | 0685H9150-01 | Bel | 12D2150E | C182976 | - | 1 | 20 | 30 | LCSC | 0.056 | 1.68
32 | Inductor | FB1, FB2, FB3, FB4 | Ferrite Beads Multi-Layer 120Ohm 25% 100MHz 2A 45mOhm DCR 0603 Automotive T/R | IND 0603 | MPZ1608S121ATDH5 | TDK | - | C307770 | - | 4 | 80 | 100 | LCSC | 0.0295 | 2.95
33 | Connector | J1 | Receptacle USB - Type C 24 - SMD USB Connectors ROHS | Custom | MC-318 | SOFNG | MC-318FB | C2977724 | - | 1 | 20 | 21 | LCSC | 0.5356 | 11.2476 | Design change required
34 | Connector | J2, J5 | Conn RJ-25 F 6 POS 2.54mm Solder ST Thru-Hole 4 Terminal 1 Port Tray Cat 3 | Custom | 5520425-2 | TE Connectivity | 5520425-3 | C305971 | - | 2 | 40 | 42 | LCSC | 0.6564 | 27.5688 | Design change required
35 | Header | J3 | CONN HEADER SMD 26POS 1.27MM | Custom | M55-7012642R | Harwin | - | - | - | 1 | 20 | 21 | Mouser | 1.2 | 25.2
36 | Header | J4 | CONN HEADER VERT 4POS 2.5MM | Custom | B4B-XH-A(LF)(SN) | JST | - | C144395 | - | 1 | 20 | 25 | LCSC | 0.0922 | 2.305
37 | Inductor | L1 | Inductor Power Shielded Wirewound 220uH 20% 1KHz Ferrite 1.3A 310mOhm DCR Blister T/R | Custom | SLF12575T-221M1R3-PF | TDK | - | C93225 | 220uH | 1 | 20 | 21 | LCSC | 0.4563 | 9.5823
38 | Inductor | L2 | 1A 15uH ±20% 190mΩ SMD Power Inductors ROHS | Custom | MPIT4018-150M-LF | microgate | - | C281265 | 15uH | 1 | 20 | 30 | LCSC | 0.0955 | 2.865
39 | LED | LED1 | Standard LEDs - SMD SMD LED Red/Grn/Blue 625/1550/260 mcd | Custom | LTST-G683GEBW | Vishay Lite-On | - | - | - | 1 | 20 | 30 | Chipmall | 0.156 | 4.68
40 | LED | LED2 | LED GREEN CLEAR CHIP SMD | LED 0402 | XZVG68W-2 | SunLED | - | - | - | 1 | 20 | 30 | NACSemi | 0.08 | 2.4
41 | Connector | P1, P2 | XT60 CONNECTORS MALE/FEMALE PAIR | Custom | PRT-10474 | SparkFun | - | - | - | 2 | 40 | 50 | Mouser | 1.5 | 75 | Available for Lower cost in China
42 | Test Point | P3, P4, P5, P6 | Test Point ON | TEST POINT | - | - |  |  | - | 4 | 80 | 88 |  |  | 0 | DO NOT MOUNT
43 | Header | P7, P8, P9, P10 | CONN HEADER VERT 2POS 2.54MM | HDR1X2 | 61300211121 | Wurth Electronics | - | - | - | 4 | 80 | 90 | Mouser | 0.13 | 11.7 | Available for Lower cost in China
44 | Mosfet | Q2, Q3, Q4, Q5, Q6, Q7, Q8, Q9 | MOSFET N-CH 80V 74A 8TDSON | 8-PowerTDFN | BSC072N08NS5ATMA1 | Infineon | AO4882-MS | C2847038 | - | 4 | 80 | 85 | LCSC | 0.2174 | 18.479 | Quantity changed from 8/board to 4/board because alternate part is MOSFET 2N Array. Design change required
45 | Resistor | R1, R2 | RES SMD 5.1K OHM 5% 1/10W 0603 | Res0603 | RC0603JR-075K1L | Yageo | - | C14677 | 5.1K | 2 | 40 | 100 | LCSC | 0.001 | 0.1
46 | Resistor | R3 | Res 0603 3.9K Ohm 1% 0.1W(1/10W) ±100ppm/°C Pad SMD T/R | Res0603 | RC0603FR-073K9L | Yageo | - | C114616 | 3.9K | 1 | 20 | 100 | LCSC | 0.0014 | 0.14
47 | Resistor | R4 | 100mW 50V ±1% ±100ppm/℃ -55℃~+155℃ 7.87kΩ 0603 Chip Resistor - Surface Mount ROHS | Res0603 | RS-03K7871FT | FH | - | C322001 | 7.87k | 1 | 20 | 100 | LCSC | 0.0016 | 0.16
48 | Resistor | R5, R32 | RES SMD 0R, 1%, 0.1W, 0603 | Res0603 | RC0603FR-070RL | Yageo | - | C100044 | 0R | 2 | 40 | 100 | LCSC | 0.0014 | 0.14
49 | Resistor | R6, R7, R8, R9 | RES SMD 47OHM 0.1W 0603 | Res0603 | RC0603FR-0747RL | Yageo | - | C114623 | 47R | 4 | 80 | 100 | LCSC | 0.0013 | 0.13
50 | Resistor | R10, R11, R12, R13 | 0.033Ω ±1% 2W ±1800ppm/°C 2512 Low Resistors & Current Sense Resistors - Surface Mount RoHS | RES 2512 | CRH2512FR033E04Z | Ever Ohms Tech | LR2512-22R033F4 | C2681032 | 33m | 4 | 80 | 90 | LCSC | 0.0645 | 5.805
51 | Resistor | R14, R15, R16, R17, R18, R19, R20, R26, R34 | RES SMD 150OHM 1/10W 0603 | Res0603 | RC0603FR-07150RL | Yageo |  | C114608 | 150R | 9 | 180 | 200 | LCSC | 0.0015 | 0.3 | Two different part numbers for 150R merged into single part number. Changes highlighted
52 | Resistor | R21 | RES SMD 3.01K OHM 1% 1/10W 0603 | Res0603 | ERJ-3EKF3011V | Panasonic | - | - | 3.01K | 1 | 20 | 30 | Chipmall | 0.01859 | 0.5577
53 | Resistor | R22 | RES SMD 11K, 1%, 0.1W, 0603 | Res0603 | RC0603FR-0711KL | Yageo | - | C137801 | 11K | 1 | 20 | 100 | LCSC | 0.0014 | 0.14
54 | Resistor | R23 | RES SMD 2.2OHM 0603 | Res0603 | ERJ-3GEYJ2R2V | Panasonic | - | - | 2R2 | 1 | 20 | 50 | Chipmall | 0.00467 | 0.2335
55 | Resistor | R24 | RES SMD 12.4K OHM 1% 1/10W 0603 | Res0603 | RC0603FR-0712K4L | Yageo | - | C137798 | 12.4K | 1 | 20 | 100 | LCSC | 0.0012 | 0.12
56 | Resistor | R25 | RES SMD 143 OHM 1% 1/10W 0603 | Res0603 | ERJ-3EKF1430V | Panasonic | - | - | 143R | 1 | 20 | 50 | Chipmall | 0.0111 | 0.555
57 | Resistor | R27 | RES SMD 11.8K OHM 1% 1/10W 0603 | Res0603 | AC0603FR-0711K8L | Yageo | - | C227561 | 11.8K | 1 | 20 | 100 | LCSC | 0.0021 | 0.21
58 | Resistor | R28 | RES SMD 105K OHM 1% 1/10W 0603 | Res0603 | RC0603FR-07105KL | Yageo | - | C141685 | 105K | 1 | 20 | 100 | LCSC | 0.0016 | 0.16
59 | Resistor | R29 | RES SMD 127K OHM 1% 1/10W 0603 | Res0603 | RT0603FRE07127KL | Yageo | ARG03FTC1273 | C217715 | 127K | 1 | 20 | 50 | LCSC | 0.0069 | 0.345
60 | Resistor | R30, R31 | Res Thick Film 0603 100K Ohm 5% 1/10W 100ppm/C Molded SMD SMD Paper T/R | Res0603 | RC0603JR-07100KL | Yageo | - | C100048 | 100K | 2 | 40 | 100 | LCSC | 0.0011 | 0.11 | Two different part numbers for 100K merged into single part number. Changes highlighted
61 | Resistor | R33, R46 | RES SMD 51R 100mW 0603 | Res0603 | RC0603FR-0751RL | Yageo | - | C114628 | 51R | 2 | 40 | 100 | LCSC | 0.0015 | 0.15
62 | Resistor | R35, R39 | RES SMD 2K OHM 1% 1/10W 0603 | Res0603 | RC0603FR-072KL | Yageo | - | C105576 | 2K | 2 | 40 | 100 | LCSC | 0.0015 | 0.15
63 | Resistor | R36 | Res SMD 0603 51.1K Ohm 0.1% 1/10W | Res0603 | ERA-3AEB5112V | Panasonic | - | - | 51.1K | 1 | 20 | 25 | TME | 0.0854 | 2.135
64 | Resistor | R37 | RES SMD 1M OHM 1% 1/20W 0201 | Res-0201 | RC0201FR-071ML | Yageo | - | C295786 | 1M | 1 | 20 | 100 | LCSC | 0.0012 | 0.12
65 | Resistor | R38 | Res SMD 0603 90.9K Ohm 1% 1/10W | Res0603 | ERJ-3EKF9092V | Panasonic | - | - | 90.9K | 1 | 20 | 25 | Chipmall | 0.01859 | 0.46475
66 | Resistor | R40 | ±1% 1/10W Thick Film Resistors 75V ±100ppm/℃ -55℃~+155℃ 1.2kΩ 0603 Chip Resistor - Surface Mount ROHS | Res0603 | 0603WAF1201T5E | UNI-ROYAL | - | C22765 | 1.2K | 1 | 20 | 100 | LCSC | 0.001 | 0.1
67 | Resistor | R41 | ±1% 1/10W Thick Film Resistors 75V ±600ppm/℃ -55℃~+155℃ 0.33Ω 0603 Chip Resistor - Surface Mount ROHS | Res0603 | RTT03R330FTP | RALEC | - | C103893 | 0.33R | 1 | 20 | 50 | LCSC | 0.0043 | 0.215
68 | Resistor | R42, R43, R44, R45 | RES SMD 1K OHM 1% 1/10W 0603 | RES-0603 | RC0603FR-071KL | Yageo | - | C22548 | 1K | 4 | 80 | 100 | LCSC | 0.0012 | 0.12
69 | Resistor | RF1, RF2, RF3, RF4 | RES SMD 10K Ohm 1% 1/10W 0603 | Res0603 | RC0603FR-0710KL | Yageo | - | C98220 | 10K | 4 | 80 | 100 | LCSC | 0.0012 | 0.12
70 | Solder Bridge | SB1, SB2, SB3, SB4, SB5, SB6, SB7, SB8, SB9, SB10, SB11 | Solder Bridge ON | Solder Bridge | - | - | - | - | - | 11 | 220 | 242 |  |  | 0 | DO NOT MOUNT
71 | Switch | SW1 | Memontary Tactile Push Button Switch 6X6X4.3 / 4.5 / 5/6/7/8/9/10 / 13mm SMD | Tactile Switch 13mm Actuator |  | WIN ELEC-TECH CO., LTD | - | - | - | 1 | 20 | 22 |  |  | 0
72 | Transformer | T1 | XFRMR ISOL BUCK DC/DC CONV SMD | Custom | 750314597 | Wurth Electronics Midcom | - | - | - | 1 | 20 | 21 | Mouser | 3.81 | 80.01
73 | IC | U1 | IC REG BUCK FLYBCK ADJ 12WSON | Custom | LM5160ADNTR | Texas Instruments | - | - | - | 1 | 20 | 21 | Winsource | 2.48 | 52.08
74 | IC | U2 | IC REG LINEAR 3.3V 1A 6UDFN | 6-UDFN (3x3) | NCP708MU330TAG | ON Semiconductor | TLV75733PDBVR | C485517 | - | 1 | 20 | 21 | LCSC | 1.394 | 29.274 | Design change required. May cause change in some other misc components
75 | IC | U3 | 3.5V to 36V, 3A Synchronous Step-Down Voltage Converter 16-HTSSOP -40 to 125 | HTSSOP-16 | LM43603PWPR | Texas Instruments | BD9876AEFJ-E2 | C79958 | - | 1 | 20 | 21 | LCSC | 0.6943 | 14.5803 | Design change required. May cause change in some other misc components
76 | IC | U4 | IC REG CHARGE PUMP 5V 140MA 6SON | 6-SON | TPS60150DRVR | Texas Instruments | - | - | - | 1 | 20 | 21 | Winsource | 3.637 | 76.377
77 | IC | U5 | 1.5-A boost, buck, inverting switching regulator, operation from 0°C to 70°C 8-SOIC 0 to 70 | SOIC-8 | MC34063ADR | Texas Instruments | - | C100023 | - | 1 | 20 | 21 | LCSC | 0.4328 | 9.0888
78 | IC | U6 | IC MTR DRVR BIPOLAR 8-60V 48TQFP | 48-tqfp-ep (7x7) | TMC5160A-TA-T | Trinamic | - | C516354 | - | 1 | 20 | 21 | LCSC | 7.4638 | 156.7398 | Need confirmation from client regarding price
79 | IC | U7 | IC OPAMP GP 1.7MHZ RRO SOT23-6 | SOT-23-6 | MAX4236EUT+T | Maxim | - | - | -- | 1 | 20 | 21 | Winsource | 2.646 | 55.566
80 | IC | U8 | DGTL ISO 3000VRMS 4CH 16SSOP | 16-SSOP | ISO7741QDBQQ1 | Texas Instruments | ISO7221ADR | C28037 | - | 2 | 40 | 42 | LCSC | 2.2974 | 96.4908 | Design change required. May cause change in some other misc components. Quantity also changed from 1/board to 2/board
81 | IC | U9 | DGTL ISO 600VRMS 6CH GP 16SOIC | 16-SOIC | MAX14850ASE+ | Maxim | ISO6761FDWR | - | - | 1 | 20 | 21 | Digikey | 3.532 | 74.172 | Design change required. May cause change in some other misc components. Quantity also changed from 1/board to 2/board
82 | IC | U10 | IC BUS BUFFER TRI-ST QD 14TSSOP | 14-TSSOP | SN74LVTH125PWR | Texas Instruments | - | C7042 | - | 1 | 20 | 21 | LCSC | 0.3914 | 8.2194
|  | Approved | [10 empty] | SUM | 37.0981 | 976.0244
|  | Notes | [10 empty] | PER BOARD COST |  | 48.8012