## Altium_Generated_BOM
Case/Package | Comment | Description | Designator | Footprint | Manufacturer | Package | Quantity | Manufacturer Part Number
Radial | 220uF | CAP ALUM 220UF 20% 50V SMD | C1 | EEEFT1H221AP | Panasonic |  | 1 | EEEFT1H221AP
0603 | 0.1uF | Cap Ceramic 0.1uF 50VDC X7R 10% SMD 0603 Paper T/R | C2, C13, C15, C20, C40, C51, C52, C53, C54, C55, C61, CF1, CF2, Cx1, Cx2 | Cap 0603 | Samsung |  | 15 | CL10B104KB8NNNC
0402 | 10nF | CAP CER 10000PF 25V X7R 0402 | C3, C46 | Cap 0402 | Yageo |  | 2 | CC0402KRX7R8BB103
0402 | 0.47uF | CAP CER 0.47UF 50V X5R 0402 | C4 | Cap 0402 | Taiyo Yuden |  | 1 | UMK105ABJ474KV-F
0603 | 2.2uF | CAP, 2.2µF, 35V, 10%, X5R, 0603 | C5, C6, C14, C29, C34, C35 | Cap 0603 | Murata |  | 6 | GRM188R6YA225KA12D
0603 | 1uF | CAP CER 1UF 25V X5R 0603 | C7, C38, C39 | Cap 0603 | Yageo |  | 3 | CC0603KRX5R8BB105
0603 | 10uF | 10uF 35V X5R 20% Pad SMD 0603 | C8, C10, C11, C12, C41, CF3 | Cap 0603 | Murata |  | 6 | GRM188R6YA106MA73D
0603 | 82nF | CAP CER 0.082UF 50V X7R 0603 | C9 | Cap 0603 | Yageo |  | 1 | CC0603KRX7R9BB823
0805 | 220nF | Cap Ceramic 0.22uF 100V X7R 10% SMD 0805 125°C Embossed T/R, CAP CER 0.22UF 100V X7R 0805 | C16, C18, C19, C21, C26, C27, C28, C31 | Cap0805 | Kyocera AVX |  | 8 | 08051C224K4T2A
0603 | 22nF | 0603 .022uF 100volts X7R 10% T=0.8mm | C17 | Cap 0603 | TDK |  | 1 | CGA3E2X7R2A223K080AA
| 220uF | 220uF ±20% 63V 10mm 14.5mm 1.2A 100kHz 10000hrs 105℃ -55℃~+105℃ SMD,10x14.5mm Aluminum Electrolytic Capacitors - SMD RoHS | C22 | Custom | Ymin |  | 1 | VKME1451J221MV
0603 | 2.2nF | CAP CER 2200PF 50V X7R 0603 | C23, C24 | Cap-0603 | Yageo |  | 2 | CC0603KRX7R9BB222
| 0.1UF | CAP CER 0.1UF 50V X7R 0402 | C25, C32 | Cap 0402 | Samsung |  | 2 | CL05B104KB54PNC
0603 | 0.47uF | CAP CER 0.47uF 50V X7R 0603 | C30 | Cap 0603 | Taiyo Yuden |  | 1 | UMK107B7474KA-TR
0603 | 4.7UF | CAP CER 4.7UF 25V X5R 0603 | C33 | Cap 0603 | Samsung |  | 1 | CL10A475KA8NQNC
| 1000pF | CAP CER 1000PF 100V X7R 0402 | C36 | Cap 0402 | Wurth Electronics |  | 1 | 885012205080
0603 | 2.2nF | CAP CER 2200PF 50V X7R 0603 | C37 | Cap 0603 | Yageo |  | 1 | CC0603KRX7R9BB222
| 6.8nF | 50V 6.8nF X7R ±10% 0603 | C42 | Cap 0603 | FH |  | 1 | 0603B682K500NT
| 47uF | CAP CER 1206 47 uF 25 V ±20 % Tol. X5R | C43 | Cap1206 | Murata |  | 1 | GRM31CR61E476ME44L
2917 | 100uF | CAP TANT 100UF 20% 25V 2917 | C48 | CAP- 2917 | Kyocera AVX |  | 1 | TAJE107M025RNJ
| 100uF | CAP TANT 100UF 20% 25V 2917 | C49 | CAP- 2917 | KEMET |  | 1 | T491X107M025AT
0603 | 470pF | CAP CER 470pF 10% X7R 50V 0603 SMD | C50 | Cap 0603 | Yageo |  | 1 | CC0603KRX7R9BB471
0603 | 1nF | CAP CER 1nF 100V X7R 0603 | C57, C58, C59, C60 | Cap 0603 | Samsung |  | 4 | CL10B102KC8NNNC
SOD | CUS10S30,H3F | Diode Schottky 30V 1A Surface Mount USC | D1 | CUS10S30,H3F | Toshiba |  | 1 | CUS10S30,H3F
| SSL110A | 500μA@100V 100V Single 600mV@1A 1A SMA Schottky Barrier Diodes (SBD) ROHS | D2 | SMA | Yangzhou | SMA | 1 | SSL110A
| SS24A | 40V 500mV@2A 2A SMA(DO-214AC) Schottky Barrier Diodes (SBD) ROHS | D3, DF2 | SMA | Yangzhou | SMA(DO-214AC) | 2 | SS24A
| CRS01(TE85L,Q,M) | DIODE SCHOTTKY 30V 1A SOD123F | D4, D5, D6, D7, D8, D9, D10, D11 | CRS01(TE85L,Q,M) | TOSHIBA |  | 8 | CRS01(TE85L,Q,M)
| PESD2CAN,215 | TVS DIODE 24VWM 41VC TO236AB | D12, D13 | SOT-23 | Nexperia |  | 2 | PESD2CAN,215
1206 | 0685H9150-01 | FUSE BOARD MNT 15A 125VAC 32VDC | F1 | 0685H9150-01 | Bel |  | 1 | 0685H9150-01
0603 | MPZ1608S121ATDH5 | Ferrite Beads Multi-Layer 120Ohm 25% 100MHz 2A 45mOhm DCR 0603 Automotive T/R | FB1, FB2, FB3, FB4 | MPZ1608S121ATDH5 | TDK |  | 4 | MPZ1608S121ATDH5
| MC-318FB | USB 3.0 3A 1 Brick nogging 24 Female -35℃~+75℃ Type-C SMD USB Connectors ROHS | J1 | MC-318FB | SOFNG |  | 1 | MC-318FB
| 0855115001 | CONN MOD JACK 8P8C VERT UNSHLD | J2, J5 | 0855115001 | Molex |  | 2 | 85511-5001
| M55-7012642R | CONN HEADER SMD 26POS 1.27MM | J3 | M55-7012642R | Harwin |  | 1 | M55-7012642R
| B4B-XH-A(LF)(SN) | CONN HEADER VERT 4POS 2.5MM | J4 | B4B-XH-A(LF)(SN) | JST |  | 1 | B4B-XH-A(LF)(SN)
| 0533980367 | CONN HEADER SMD 3POS 1.25MM | J6 | 0533980367 | Molex |  | 1 | 0533980367
| A1251WV-02P | 1x2P 1 1.25mm Male pin 2 -25℃~+85℃ 1A Straight Plugin,P=1.25mm Wire To Board / Wire To Wire Connector ROHS | J7 | A1251WV-02P | HR(Joint Tech Elec) | Plugin,P=1.25mm | 1 | A1251WV-02P
| B4P-VH-FB-B(LF)(SN) | CONN HEADER VERT 4POS 3.96MM | J11 | B4P-VH-FB-B(LF)(SN) | JST |  | 1 | B4P-VH-FB-B(LF)(SN)
Nonstandard | 220uH | Inductor Power Shielded Wirewound 220uH 20% 1KHz Ferrite 1.3A 310mOhm DCR Blister T/R | L1 | SLF12575T-221M1R3-PF | TDK |  | 1 | SLF12575T-221M1R3-PF
| 33uH | 1A 33uH ±20% 356mΩ SMD,5x5x2mm Power Inductors ROHS | L2 | PNLS5020-330 | DMBJ |  | 1 | PNLS5020-330
PLCC | LTST-G683GEBW | Standard LEDs - SMD SMD LED Red/Grn/Blue 625/1550/260 mcd | LED1 | LTST-G683GEBW | Vishay Lite-On |  | 1 | LTST-G683GEBW
| PRT-10474 | XT60 CONNECTORS MALE/FEMALE PAIR | P1, P2 | PRT-10474 | SparkFun |  | 2 | PRT-10474
| Test Point | Test Point ON | P3, P4, P5, P6 | TEST POINT |  |  | 4 | -
| AO4882-MS | 40V 6A 25mΩ@10V,6A 1.9W 1.6V@250uA 76pF@15V 2 N-Channel 1.013nF@15V 9.8nC@4.5V -55℃~+150℃@(Tj) SOP-8 MOSFETs ROHS | Q1, Q2, Q3, Q4 | AO4882-MS | MSKSEMI |  | 4 | AO4882-MS
0603 | 5.1K | RES SMD 5.1K OHM 5% 1/10W 0603 | R1, R2 | Res0603 | Yageo |  | 2 | RC0603JR-075K1L
0603 | 3.9K | Res 0603 3.9K Ohm 1% 0.1W(1/10W) ±100ppm/°C Pad SMD T/R | R3 | Res0603 | Yageo |  | 1 | RC0603FR-073K9L
| 7.87k | 100mW 50V ±1% ±100ppm/℃ -55℃~+155℃ 7.87kΩ 0603 Chip Resistor - Surface Mount ROHS | R4 | Res0603 | FH |  | 1 | RS-03K7871FT
0603 | 0R | RES SMD 0R, 1%, 0.1W, 0603 | R5, R32 | Res0603 | Yageo |  | 2 | RC0603FR-070RL
0603 | 47R | RES SMD 47OHM 0.1W 0603 | R6, R7, R8, R9 | Res0603 | Yageo |  | 4 | RC0603FR-0747RL
| 50mR | 2W 50mΩ ±1% 2512 Current Sense Resistors/Shunt Resistors ROHS | R12, R13 | RES-2512 | Ever Ohms Tech | 2512 | 2 | CRH2512FR050E04Z
| 22R | 22Ω 0603 Chip Resistor - Surface Mount ROHS | R14, R15, R16, R17, R18, R19, R20, R26 | Res0603 | UNI-ROYAL |  | 8 | 0603WAF220JT5E
0603 | 3.01K | RES SMD 3.01K OHM 1% 1/10W 0603 | R21 | Res0603 | Panasonic |  | 1 | ERJ-3EKF3011V
0603 | 11K | RES SMD 11K, 1%, 0.1W, 0603 | R22 | Res0603 | Yageo |  | 1 | RC0603FR-0711KL
0603 | 2R2 | RES SMD 2.2OHM 0603 | R23 | Res0603 | Panasonic |  | 1 | ERJ-3GEYJ2R2V
0603 | 12.4K | RES SMD 12.4K OHM 1% 1/10W 0603 | R24 | Res0603 | Yageo |  | 1 | RC0603FR-0712K4L
0603 | 11.8K | RES SMD 11.8K OHM 1% 1/10W 0603 | R27 | Res0603 | Yageo |  | 1 | AC0603FR-0711K8L
0603 | 105K | RES SMD 105K OHM 1% 1/10W 0603 | R28 | Res0603 | Yageo |  | 1 | RC0603FR-07105KL
0603 | 127K | RES SMD 127K OHM 1% 1/10W 0603 | R29 | Res0603 | Yageo |  | 1 | RT0603FRE07127KL
0603 | 100K | Res Thick Film 0603 100K Ohm 5% 1/10W 100ppm/C Molded SMD SMD Paper T/R | R30, R31 | Res0603 | Yageo |  | 2 | RC0603JR-07100KL
0603 | 51R | RES SMD 51R 100mW 0603 | R33, R46 | Res0603 | Yageo |  | 2 | RC0603FR-0751RL
0603 | 150R | RES SMD 150OHM 1/10W 0603 | R34 | Res0603 | Yageo |  | 1 | RC0603FR-07150RL
0603 | 2K | RES SMD 2K OHM 1% 1/10W 0603 | R35, R39 | Res0603 | Yageo |  | 2 | RC0603FR-072KL
0603 | 51.1K | Res SMD 0603 51.1K Ohm 0.1% 1/10W | R36 | Res0603 | Panasonic |  | 1 | ERA-3AEB5112V
| 110K | 110kΩ 0603 Chip Resistor - Surface Mount ROHS | R37 | Res0603 | UNI-ROYAL |  | 1 | 0603WAD1103T5E
0603 | 10K | RES SMD 10K Ohm 1% 1/10W 0603 | R38, RF1, RF2, RF3, RF4, RF5 | Res0603 | Yageo |  | 6 | RC0603FR-0710KL
| 1.2K | ±1% 1/10W Thick Film Resistors 75V ±100ppm/℃ -55℃~+155℃ 1.2kΩ 0603 Chip Resistor - Surface Mount ROHS | R40 | Res0603 | UNI-ROYAL | 0603 | 1 | 0603WAF1201T5E
| 0.33R | ±1% 1/10W Thick Film Resistors 75V ±600ppm/℃ -55℃~+155℃ 0.33Ω 0603 Chip Resistor - Surface Mount ROHS | R41 | Res0603 | RALEC | 0603 | 1 | RTT03R330FTP
| Tactile Switch 13mm Actuator | Memontary Tactile Push Button Switch 6X6X4.3 / 4.5 / 5/6/7/8/9/10 / 13mm SMD | SW1 | Tactile Switch 13mm Actuator | WIN ELEC-TECH CO., LTD | Custom | 1
| 750314597 | XFRMR ISOL BUCK DC/DC CONV SMD | T1 | 750314597 | Wurth Electronics Midcom |  | 1 | 750314597
| LM5160ADNTR | IC REG BUCK FLYBCK ADJ 12WSON | U1 | LM5160ADNTR | Texas Instruments |  | 1 | LM5160ADNTR
1206 | TLV75733PDBVR | IC REG LINEAR 3.3V 1A SOT23-5 | U2 | SOT-23-5 | Texas Instruments |  | 1 | TLV75733PDBVR
| BD9876AEFJ-E2 | NO Step-down type 1 Step-down 1V~29.4V 7V~42V 3A 300kHz SOIC-8_EP_150mil DC-DC Converters ROHS | U3 | 8-HTSOP-J | ROHM Semicon |  | 1 | BD9876AEFJ-E2
SON | TPS60150DRVR | IC REG CHARGE PUMP 5V 140MA 6SON | U4 | TPS60150DRVR | Texas Instruments |  | 1 | TPS60150DRVR
D | MC34063ADR | 1.5-A boost, buck, inverting switching regulator, operation from 0°C to 70°C 8-SOIC 0 to 70 | U5 | SOIC-8 | Texas Instruments |  | 1 | MC34063ADR
| TMC5160A-TA-T | IC MTR DRVR BIPOLAR 8-60V 48TQFP | U6 | 48-tqfp-ep (7x7) | Trinamic |  | 1 | TMC5160A-TA-T
SOT-23-6 | MAX4236EUT+T | IC OPAMP GP 1.7MHZ RRO SOT23-6 | U7 | SOT-23-6 | Maxim |  | 1 | MAX4236EUT+T
SOIC | ISO7221ADR | DGTL ISO 2500VRMS 2CH GP 8SOIC | U8, U9 | SOIC-8 | Texas Instruments |  | 2 | ISO7221ADR
TSSOP | SN74LVTH125PWR | IC BUS BUFFER TRI-ST QD 14TSSOP | U10 | SN74LVTH125PWR | Texas Instruments |  | 1 | SN74LVTH125PWR
| ISO6761FDWR | GENERAL PURPOSE, 50-MBPS, SIX-CH | U11 | 16-SOIC | Texas Instruments |  | 1 | ISO6761FDWR